## Contents
Low-carbon process heat – Levelised Cost of Heat (LCOH) Analysis
For public release
This spreadsheet contains a Levelised Cost of Heat (LCOH) analysis for process heat, comparing the annualised lifetime costs of different heating technologies.
It forms part of the release for the Commission’s 2026 emissions reduction monitoring advice to the Government, which was published on XXX date – [link to ERM landing page]
| Worksheet | Description
| Dashboard | Primary user interface displaying model inputs and results.
| Calculations | Performs the core LCOH calculations using assumptions and user-defined inputs.
| Assumptions | Key model assumptions, input values, and source notes.
Version no. | Release date | Summary of change
1 | 2026-07-13 | Initial public release

## Dashboard
User inputs and assumptions |  |  |  | Side by side: all technologies
Required assumptions |  |  |  | Costs, annualised | [8 empty] | Levelised Cost of Heat ($ per GJ heat output) | [9 empty] | Levelised Cost of Heat - existing fossil boilers ($ per GJ heat output) | [7 empty] | Emissions
Heat output (MW_th) | 5 |  |  |  | Capital | Operations | Maintenance | Energy | Carbon (NZ ETS)* | Total | Running cost only |  |  | Capital | Operations | Maintenance | Fuel | Carbon (NZ ETS) | Total | Running cost only |  |  |  | Capital | Operations | Maintenance | Fuel | Carbon (NZ ETS) | Total | Running cost only |  | tCO2e/yr
Utilisation factor | 0.5 |  | Fossil | Coal Boiler | 821904.1641 | 70000 | 132922.8915 | 1010769.2308 | 685528.9615 | 2721125.2479 | 1899221.0838 | Fossil | Coal Boiler | 10.425 | 0.88787 | 1.686 | 12.8205 | 8.6952 | 34.5145 | 24.0896 | 0 | Existing fossil (opex only) | Coal Boiler | 0 | 0.88787 | 1.686 | 12.8205 | 8.6952 | 24.0896 | 48.1791 | Coal Boiler | 9140.3862
Network upgrade required? | No |  |  | Gas Boiler | 254919.4898 | 35000 | 60500 | 2040564.7059 | 377040.7059 | 2768024.9016 | 2513105.4118 |  | Gas Boiler | 3.2334 | 0.44394 | 0.76738 | 25.8824 | 4.7824 | 35.1094 | 31.876 | 0 |  | Gas Boiler | 0 | 0.44394 | 0.76738 | 25.8824 | 4.7824 | 31.876 | 31.876 | Gas Boiler | 5027.2094
WACC / discount rate | 8% |  |  | LPG Boiler | 353806.3874 | 24500 | 71250 | 3802870.5882 | 422976.7151 | 4675403.6908 | 4321597.3034 |  | LPG Boiler | 4.4877 | 0.31076 | 0.90373 | 48.2353 | 5.365 | 59.3024 | 54.8148 | 0 |  | LPG Boiler | 0 | 0.31076 | 0.90373 | 48.2353 | 5.365 | 54.8148 | 54.8148 | LPG Boiler | 5639.6895
ETS carbon price ($/tCO2e) | 75 |  |  | Diesel Boiler | 312065.1844 | 24500 | 71250 | 3710117.6471 | 486604.1766 | 4604537.008 | 4292471.8236 |  | Diesel Boiler | 3.9582 | 0.31076 | 0.90373 | 47.0588 | 6.172 | 58.4036 | 54.4454 | 0 |  | Diesel Boiler | 0 | 0.31076 | 0.90373 | 47.0588 | 6.172 | 54.4454 | 54.4454 | Diesel Boiler | 6488.0557
Energy prices | Central |  | Electric | Heat Pump | 691552.0534 | 49056.924 | 118132.6283 | 992800 | 0 | 1851541.6056 | 1159989.5523 | Electric | Heat Pump | 8.7716 | 0.62223 | 1.4984 | 12.5926 | 0 | 23.4848 | 14.7132 | 0 | Electric | Heat Pump | 8.7716 | 0.62223 | 1.4984 | 12.5926 | 0 | 23.4848 | 14.7132 | Heat Pump | 270.3704
COP values | Central |  |  | Steam-generating heat pump | 1122691.5367 | 58868.3088 | 141759.1539 | 1748191.3043 | 0 | 3071510.3037 | 1948818.7671 |  | Steam-generating heat pump | 14.2401 | 0.74668 | 1.7981 | 22.1739 | 0 | 38.9588 | 24.7187 | 0 |  | Steam-generating heat pump | 14.2401 | 0.74668 | 1.7981 | 22.1739 | 0 | 38.9588 | 24.7187 | Steam-generating heat pump | 476.087
Or specify energy prices |  | Default value |  | Electrode Boiler | 359769.4164 | 59000 | 47184.2341 | 4277489.3617 | 0 | 4743443.0122 | 4383673.5958 |  | Electrode Boiler | 4.5633 | 0.74835 | 0.59848 | 54.2553 | 0 | 60.1654 | 55.6022 | 0 |  | Electrode Boiler | 4.5633 | 0.74835 | 0.59848 | 54.2553 | 0 | 60.1654 | 55.6022 | Electrode Boiler | 1164.8936
Coal ($/GJ) |  | 10 | Bioenergy | Biomass Boiler | 1138938.5393 | 70000 | 134091.9704 | 1718307.6923 | 11522.7692 | 3072860.9712 | 1933922.4319 | Biomass | Biomass Boiler | 14.4462 | 0.88787 | 1.7008 | 21.7949 | 0.14615 | 38.9759 | 24.5297 | 0 | Biomass | Biomass Boiler | 14.4462 | 0.88787 | 1.7008 | 21.7949 | 0.14615 | 38.9759 | 24.5297 | Biomass Boiler | 153.6369
Gas ($/GJ) |  | 22 |  | Coal to Biomass Boiler Conversion | 177240.5838 | 70000 | 134091.9704 | 1718307.6923 | 11522.7852 | 2111163.0317 | 1933922.4479 |  | Coal to Biomass Boiler Conversion | 2.2481 | 0.88787 | 1.7008 | 21.7949 | 0.14615 | 26.7778 | 24.5297 | 0 |  | Coal to Biomass Boiler Conversion | 2.2481 | 0.88787 | 1.7008 | 21.7949 | 0.14615 | 26.7778 | 24.5297 | Coal to Biomass Boiler Conversion | 153.6371
LPG ($/GJ) |  | 41 | [8 empty] | 0 | [8 empty] | 0 | [9 empty] | 0
Diesel ($/GJ) |  | 40 | [8 empty] | 0 | [8 empty] | 0 | [9 empty] | 0
Electricity ($/GJ) |  | 51
Biomass ($/GJ) |  | 17 |  |  | 5 MWth, 0.5 utilisation: Annualised costs (milion NZD, excl. GST) | [8 empty] | Levelised Cost of Heat ($/GJ) (5 MW_th capacity, 0.5 utilisation factor) | [9 empty] | Levelised Cost of Heat ($/GJ) (5 MW_th capacity, 0.5 utilisation factor)
Note: Electric technology emissions shown for illustrative purposes only - the analysis assumes electricity price already contains an ETS component
*A carbon component is assumed to already be embedded within electricity prices, so there adding an dditional explicit expense would be duplicative and unneccessary

## Calculations
|  |  | Coal Boiler | Gas Boiler | LPG Boiler | Diesel Boiler | Heat Pump | Steam-generating heat pump | Electrode Boiler | Biomass Boiler | Coal to Biomass Boiler Conversion
Inputs
| Capital cost (excl. network upgrades) | $ per kW_th | 1754.7286 | 544.2417 | 755.3608 | 666.2452 | 1357.952 | 2204.5502 | 768.0916 | 2431.5828 | 303.4174
| Lifetime | years | 25 | 25 | 25 | 25 | 20 | 20 | 25 | 25 | 15
| COP values |  | 0.78 | 0.85 | 0.85 | 0.85 | 4.05 | 2.3 | 0.94 | 0.78 | 0.78
| Fuel price (excl. ETS) | $/GJ | 10 | 22 | 41 | 40 | 51 | 51 | 51 | 17 | 17
| ETS emissions factor | tCO2e/GJ | 0.09043 | 0.0542 | 0.060803 | 0.06995 | 0.013889 | 0.013889 | 0.013889 | 0.00152 | 0.00152
Physical quantities
| Heat output | GJ_th/year | 78840 | 78840 | 78840 | 78840 | 78840 | 78840 | 78840 | 78840 | 78840
| Energy use | GJ/year | 101076.9231 | 92752.9412 | 92752.9412 | 92752.9412 | 19466.6667 | 34278.2609 | 83872.3404 | 101076.9231 | 101076.9231
| Emissions | tCO2e/year | 9140.3862 | 5027.2094 | 5639.6895 | 6488.0557 | 270.3704 | 476.087 | 1164.8936 | 153.6369 | 153.6371
Annualised costs
| Capital | $/year | 821904.1641 | 254919.4898 | 353806.3874 | 312065.1844 | 691552.0534 | 1122691.5367 | 359769.4164 | 1138938.5393 | 177240.5838
| Operations | $/year | 70000 | 35000 | 24500 | 24500 | 49056.924 | 58868.3088 | 59000 | 70000 | 70000
| Maintenance | $/year | 132922.8915 | 60500 | 71250 | 71250 | 118132.6283 | 141759.1539 | 47184.2341 | 134091.9704 | 134091.9704
| Energy | $/year | 1010769.2308 | 2040564.7059 | 3802870.5882 | 3710117.6471 | 992800 | 1748191.3043 | 4277489.3617 | 1718307.6923 | 1718307.6923
| Carbon (ETS) | $/year | 685528.9615 | 377040.7059 | 422976.7151 | 486604.1766 | 0 | 0 | 0 | 11522.7692 | 11522.7852
| TOTAL | $/year | 2721125.2479 | 2768024.9016 | 4675403.6908 | 4604537.008 | 1851541.6056 | 3071510.3037 | 4743443.0122 | 3072860.9712 | 2111163.0317
LCOH
| Capital | $/year | 10.425 | 3.2334 | 4.4877 | 3.9582 | 8.7716 | 14.2401 | 4.5633 | 14.4462 | 2.2481
| Operations | $/year | 0.88787 | 0.44394 | 0.31076 | 0.31076 | 0.62223 | 0.74668 | 0.74835 | 0.88787 | 0.88787
| Maintenance | $/year | 1.686 | 0.76738 | 0.90373 | 0.90373 | 1.4984 | 1.7981 | 0.59848 | 1.7008 | 1.7008
| Energy | $/year | 12.8205 | 25.8824 | 48.2353 | 47.0588 | 12.5926 | 22.1739 | 54.2553 | 21.7949 | 21.7949
| Carbon (ETS) | $/year | 8.6952 | 4.7824 | 5.365 | 6.172 | 0 | 0 | 0 | 0.14615 | 0.14615
| TOTAL | $/year | 34.5145 | 35.1094 | 59.3024 | 58.4036 | 23.4848 | 38.9588 | 60.1654 | 38.9759 | 26.7778

## Assumptions
Active assumptions
|  |  | Fossil fuel |  |  |  | Electric |  |  | Biomass
Variable | Scenario | Unit | Coal Boiler | Gas Boiler | LPG Boiler | Diesel Boiler | Heat Pump | Steam-generating Heat Pump | Electrode Boiler | Biomass Boiler | Coal to Biomass Boiler Conversion | Sources/notes | Fuel price chart |  | Coal | Gas | LPG | Diesel | Electricity | Biomass
Capital costs (excl. electricity network upgrades) | Central | $/kW_th | 1754.7286 | 544.2417 | 755.3608 | 666.2452 | 1357.952 | 2204.5502 | 768.0916 | 2431.5828 | 303.4174 | [1], [2], [3] |  | Low | 6 | 12 | 34.85 | 34 | 36 | 11.2
Lifetime | Central | years | 25 | 25 | 25 | 25 | 20 | 20 | 25 | 25 | 15 | [4], [5] |  | Range | 8 | 21 | 12.3 | 12 | 30 | 14.2
COP | Central |  | 0.78 | 0.85 | 0.85 | 0.85 | 4.05 | 2.3 | 0.94 | 0.78 | 0.78 | [6] |  | Central | 10 | 22 | 41 | 40 | 51 | 17
| Low |  | 0.7 | 0.8 | 0.8 | 0.8 | 1.9 | 1.079 | 0.88 | 0.7 | 0.7 | [7]
| High |  | 0.85 | 0.9 | 0.9 | 0.9 | 6.2 | 3.521 | 1 | 0.85 | 0.85 | [7]
Fuel price (excl. ETS) | Central | $/GJ | 10 | 22 | 41 | 40 | 51 | 51 | 51 | 17 | 17 | [8], [9], [10]
| Low | $/GJ | 6 | 12 | 34.85 | 34 | 36 | 36 | 36 | 11.2 | 13.5 | [11]
| High | $/GJ | 14 | 33 | 47.15 | 46 | 66 | 66 | 66 | 25.4 | 20.5
ETS emissions factor | Central | kgCO2e/GJ | 90.43 | 54.2 | 60.8033 | 69.9499 | 13.8889 | 13.8889 | 13.8889 | 1.52 | 1.52 | [12], [13]
Sources/notes
[1] | EECA TIMES-NZ 3.0, inflation-adjusted to 2025 NZD. https://times-nz-dev.readthedocs.io/en/latest/model_methodology/industry/existing_techs.html
[2] | Steam-generating Heat Pump data is here: https://times-nz-dev.readthedocs.io/en/latest/model_methodology/industry/new_techs.html
[3] | Coal to Biomass Boiler conversion data provided by EECA and based on analysis of GIDI-funded projects, quoted here: https://www.eeca.govt.nz/insights/eeca-insights/biomass-boilers-for-industrial-process-heat/
[4] | EECA TIMES-NZ 3.0
[5] | Heat pump lifetime based on on NDIGHG Cost Assessment tool and Danish Energy Agency (see other data below)
[6] | EECA TIMES-NZ 3.0
[7] | NDIGHG Cost Assessment tool. Accessed from https://www.eeca.govt.nz/regulations/emissions-plan-guidance/
[8] | Coal, gas, LPG, and biomass price assumptions provided by EECA. These were used in this analysis: https://www.eeca.govt.nz/insights/eeca-insights/industrial-heat-pumps-for-process-heat/
[9] | Gas price assumptions are based on industrial (Low) and commercial (High) gas prices from MBIE quarterly energy prices Dec 2025 with NZ ETS price impact removed (Central = average). https://www.mbie.govt.nz/building-and-energy/energy-and-natural-resources/energy-statistics-and-modelling/energy-statistics/energy-prices
[10] | Electricity price assumptions also based on MBIE quarterly energy prices Dec 2025. Central = Food processing, High = Wood, Pulp, Paper and Printing
[11] | Low electricity price assumption is assuming a Power Purchase Agreement at $130/MWh. This is based on d approximate 2023 PPA prices of $100/MWh reported by Transpower, plus a 30% nominal increase in electricity price for food processing sector from 2023-25. https://static.transpower.co.nz/public/uncontrolled_docs/Corporate%20PPA%20Final%20%28publish%29.pdf?VersionId=zsFR4e7sdn73V36LkRZrL2ztLJjnJkbf
[12] | Current ETS regulations, with conversion to GJ using GCV and density values from MBIE Oil quarterly webtable Dec 2025 (2025 calendar year values). Electricity factor based on approx 12 month average from Transpower's 7 June 2026 Market Operations Weekly Report: https://static.transpower.co.nz/public/bulk-upload/documents/Market%20Operations%20-%20Weekly%20Report%20-%207%20June%202026.pdf?VersionId=FMH_pjUHaMybhOlJe49P8jGYfhCqZDNC
[13] | Manufacturing wood chip and pellet factors from MfE Measuring Emissions Guide 2026; https://measuringemissionsguide.environment.govt.nz/
Inflation adjustment 2023-25 (June) | 1.0609
Electricity network upgrade costs
| Average cost $/kWth | 2000
Operating & Maintenance Costs
| Label | Capacity | kW lower level | kW higher level | Annualised Operational Costs & Other, $ | Annualised Maintenance Costs, $ per MW capacity
| Coal Boiler | <5 MW | 0 | 5000 | 70000 | 26584.5783
| Coal Boiler | 5 - 10 MW | 5000 | 10000 | 135000 | 23984.5783
| Coal Boiler | >10 MW | 10000 | 1000000 | 202000 | 21384.5783
| Gas Boiler | <1.7 MW | 0 | 1700 | 24500 | 14250
| Gas Boiler | 1.7 - 10 MW | 1700 | 10000 | 35000 | 12100
| Gas Boiler | >10 MW | 10000 | 1000000 | 81000 | 7900
| LPG Boiler | <5 MW | 0 | 5000 | 24500 | 14250
| LPG Boiler | 5 - 10 MW | 5000 | 10000 | 35000 | 12100
| LPG Boiler | >10 MW | 10000 | 1000000 | 81000 | 7900
| Diesel Boiler | <5 MW | 0 | 5000 | 24500 | 14250
| Diesel Boiler | 5 - 10 MW | 5000 | 10000 | 35000 | 12100
| Diesel Boiler | >10 MW | 10000 | 1000000 | 81000 | 7900
| Heat Pump | <1 MW | 0 | 1000 | 19528.462 | 21080.5163
| Heat Pump | 1 - 2 MW | 1000 | 2000 | 29745.5392 | 19792.2989
| Heat Pump | >2 MW | 2000 | 15000 | 49056.924 | 23626.5257
| Steam-generating Heat Pump | <1 MW | 0 | 1000 | 23434.1544 | 25296.6196
| Steam-generating Heat Pump | 1 - 2 MW | 1000 | 2000 | 35694.647 | 23750.7587
| Steam-generating Heat Pump | >2 MW | 2000 | 15000 | 58868.3088 | 28351.8308
| Electrode Boiler | <5 MW | 0 | 5000 | 59000 | 9436.8468
| Electrode Boiler | 5 - 10 MW | 5000 | 10000 | 91000 | 7470.8468
| Electrode Boiler | >10 MW | 10000 | 1000000 | 85000 | 6336.8468
| Biomass Boiler | <5 MW | 0 | 5000 | 70000 | 26818.3941
| Biomass Boiler | 5 - 10 MW | 5000 | 10000 | 135000 | 24218.3941
| Biomass Boiler | >10 MW | 10000 | 1000000 | 202000 | 21518.3941
| Multiplier for Steam-generating Heat Pump |  |  |  | 1.2 | 1.2
Other factors
| GJ per MWh | 3.6
| Hours per year | 8760
Other data (not directly used)
CAPEX per kWth
|  | EECA, NDIGHG Cost Assessment Tool (2024) | ENZ | Danish Energy Agency (2025) | Agora Industry Power-2-Heat Transformation Cost Calculator (2022)
|  | 2022 NZD | 2023 NZD | 2025 EUR | 2022 EUR
| Heat Pump | 650 |  | 1140 | 1040
| High Temp Heat Pump | 520 |  | 1430-2180 | 1300
| Coal Boiler | 1218.75 | 2379 | 795
| Gas Boiler | 373.5632 | 529 | 293 | 234
| LPG Boiler | 522.9885 | 529 | 293
| Diesel Boiler | 458.8235 | 529 | 293
| Electrode boiler | 328.2828 | 529 | 300 | 262.5
| Biomass | 1682.3529 | 3173 | 1110
COP
|  | EECA, NDIGHG (2024) |  | EECA, RETA (2025) | Agora Industry (2022)
|  | Low | High
| Heat Pump | 1.9 | 6.2 | 4 | 3.7
| High Temp Heat Pump | n/a | n/a |  | 2.2
| Coal Boiler | 0.7 | 0.85 | 0.78
| Gas Boiler | 0.8 | 0.9
| LPG Boiler | 0.8 | 0.9
| Diesel Boiler | 0.8 | 0.9
| Electrode boiler | 0.88 | 1 | 0.99
| Biomass | 0.7 | 0.85 | 0.8
Danish Energy Agency: Heat Pumps
|  | Temperature uplift | COP
| Traditional | 40 | 5.28
|  | 50 | 4.52
|  | 60 | 3.95
| Heating & cooling | 75 | 3.3
| High temp. (up to 150C) | 40 | 4.45
|  | 65 | 2.7
|  | 80 | 2.4
|  | 100 | 2.05
O&M costs
|  | Danish Energy Agency (2025) |  | Agora Industry (2022)
|  | Fixed O&M [EUR/MW_y] | Variable O&M [EUR/MWh] | Euro / MWhth
| Heat pump | 2127 | 3.1 | 2.34
| High Temp Heat Pump | 2494 | 3.6 | 3
| Coal | 40000 | 1.45
| Gas | 2000 | 1.23 | 5.85
| LPG | 2000 | 1.23
| Diesel | 2000 | 1.23
| Electrode boiler (steam) | 1442 | 0.7
| Biomass | 39500 | 1.45
| Biomass - pellet | 39500 | 0.725
RETA electricity prices |  | Pricing year | Retail tariff ($/MWh) | Network charge ($/MW) | Low | High
| Auckland | 2025 | 118 | 169500 | 159000 | 180000
| Bay of Plenty | 2023 | 100 | 150500 | 116000 | 185000
| Northland | 2023 | 110 | 153500 | 107000 | 200000
| Manawatū–Whanganui | 2024 | 107 | 169000 | 120000 | 218000
| Hawkes Bay | 2024 | 110 | 96500 | 63000 | 130000
| Mid-South Canterbury | 2023 | n/a | 65000 | 50000 | 80000
| Nelson-Marlborough | 2023 | 130 | 111500 | 78000 | 145000
| North Canterbury | 2023 | 120 | 126000 | 88000 | 164000
| Otago | 2023 | 110 | 215000 | 160000 | 270000
| Tairāwhiti | 2024 | 110 | 100000 | n/a | n/a
| Taranaki | 2024 | 115 | 100000 | n/a | n/a
| Waikato | 2024 | 114 | 236000 | 113000 | 359000
| Average |  | 113.0909 | 141041.6667 | 50000 | 359000
Note on D36: Source lower bound is 1 MW. Assume same costs for <1 MW
Note on F61: Based on Danish Energy Agency (17%) & Agora Industry (28%)
Note on F75: Average range 4-10 MW including system integration, 80-100°C
Note on E76: Lower end: Temp uplift <75 K, no steam generation equipment. Upper end: Temp uplift >75 K, including steam generation equipment.
Note on F76: 100-180°C
Note on E81: Used values for 1-5MW boilers
Note on D82: Pellet $2,115
Note on E118: 2% of Capex/year
Note on D132: 2022 $