## Contents
ENZ assumptions and inputs for the Commission's 2021 final advice
2021-06-14
For public release
Worksheet | Description
Scenario assumptions | Summary of main scenario variables across the Current Policy Reference case, long-term scenarios and paths to meet the emissions budgets.
Sensitivity analysis | Summary of parameter values used in sensitivity analysis in ENZ.
Technical assumptions
Transport | Detailed modelling assumptions for transport, including vehicle costs and perfomance, fuel costs, and more.
Boilers | Detailed modelling assumptions for industrial boilers, including capital costs, fuel costs, efficiency factors, and more.
Buildings | Detailed modelling assumptions for buildings space and water heating, including capital costs, fuel costs, efficiency factors, and more.
Power | Detailed modelling assumptions for electricity, including costs, committed generation projections, and more.
Industry | Summary of modelling approach, activity projection and mitigation options across all industrial sectors
Gas | Assumptions on gas reserves, regional pricing and network costs, and LNG price.
Agriculture | Detailed modelling assumptions for agriculture, including emissions modelling approach, impact of technologies, and fertiliser use.
Forestry | Detailed modelling assumptions for forestry, including yield tables, soil carbon, regional areas, and more.
Waste | Detailed modelling assumptions for waste, including first order decay model parameters for landfills, and other emissions factors.

## Version history
Version no. | Release date | Summary of change
1 | 2021-06-09 | Initial version
1.1 | 2021-06-14 | Clarified scenario and sensitivity assumptions for methanol production.

## Scenario assumptions
|  |  | LONG-TERM SCENARIOS |  |  |  | PATHS TO MEET EMISSIONS BUDGETS
|  | Current Policy Reference | Headwinds | Further Behaviour Change | Further Technology Change | Tailwinds | Demonstration path | Alternative path A | Alternative path B | Notes/sources | KEY
GENERAL | [9 empty] | For time series data see Scenarios dataset | Lower emissions reductions relative to Current Policy Reference
General | Population | Increases from 4.94 million in 2019 to 5.79 million in 2035 and 6.23 million in 2050 | [7 empty] | Assumption used in 2020 Government emissions projections. | Higher emissions reductions relative to Current Policy Reference
| Gross Domestic Product (real 2009/2010 NZD, production measure) | Increases from 248 billion in 2019 to 347 billion in 2035 and 435 billion in 2050 | [7 empty] | Assumption used in 2020 Government emissions projections. | Medium emissions reductions relative to Current Policy Reference
| Oil Price (real 2020 USD/barrel) | Recovers from 40 USD/bbl in 2020 to 60 USD/bbl in 2023 then remains constant | [7 empty] | Based on International Energy Agency, Sustainable Development Scenario. | Between lower and medium emissions reductions
| Exchange rate (USD/NZD) | Constant at 0.65 | [7 empty] | CCC assumption. | Other
| Emissions values (real 2020 NZD) | $35 per tonne from 2021 | Increases from $30 in 2020 to $160 in 2035 and $250 in 2050 | [6 empty] | Applied to energy and transport sectors only in ENZ model. CPR based on 2020 Government emissions projections. For further information on emissions values in the scenarios see Box 7.1 in Ināia tonu nei.
TRANSPORT | [9 empty] | Current Policy Reference based on Ministry of Transport provisional 2021 projections, unless otherwise stated.
Transport | Total household passenger-kilometres | From 55.7 billion in 2019 to: 67.6 billion in 2035 71.6 billion in 2050 | 63.9 billion in 2035 (5.4% reduction from CPR) 62.3 billion in 2050 (9.0% reduction) | 60.3 billion in 2035 (10.8% reduction from CPR) 58.9 billion in 2050 (17.7% reduction) | Same as Headwinds | Same as Further Behaviour Change | Same as Headwinds | Same as Further Behaviour Change | Same as Headwinds | Total travel across all modes
| Total freight tonne-kilometres | From 31.2 billion in 2019 to 37.6 billion in 2035 and 40.9 billion in 2050
| Domestic air passenger-kilometres | From 7.4 billion in 2019 to 10.4 billion in 2035 and 13.4 billion in 2050
| Public transport mode share by distance (percent of household passenger-km) | From 3.5% in 2019 to: 5.3% in 2035 6.3% in 2050 | 7.6% in 2035 10.9% in 2050 | 11.9% in 2035 16.7% in 2050 | Same as Headwinds | Same as Further Behaviour Change | 9.8% in 2035 13.8% in 2050 | Same as Further Behaviour Change | Same as Headwinds
| Walking mode share by distance (percent of household passenger-km) | From 1.6% in 2019 to: 1.5% in 2035 1.4% in 2050 | 1.7% in 2035 1.9% in 2050 | 2.2% in 2035 2.4% in 2050 | Same as Headwinds | Same as Further Behaviour Change | 2.0% in 2035 2.1% in 2050 | Same as Further Behaviour Change | Same as Headwinds
| Cycling mode share by distance (percent of household passenger-km) | Roughly constant at 0.6% from 2019 | 1.2% in 2035 1.6% in 2050 | 3.6% in 2035 7.8% in 2050 | Same as Headwinds | Same as Further Behaviour Change | 2.4% in 2035 4.7% in 2050 | Same as Further Behaviour Change | Same as Headwinds
| Rail/coastal shipping freight mode share (percent of tonne-kilometres) | From 13.7%/12.4% in 2019 to 12.8%/11.6% in 2035 12.8%/11.7% in 2050 | 14.7%/13.3% in 2035 15.4%/14.1% in 2050 | 18.5%/16.7% in 2035 21.4%/19.6% in 2050 | Same as Headwinds | Same as Further Behaviour Change | 15.9%/14.4% in 2035 18.0%/16.4% in 2050 |  | Same as Headwinds
| Cost of EV batteries (real 2020 USD/kWh) | From 137 USD/kWh in 2020 to: 44 USD/kWh in 2035 26 USD/kWh in 2050 |  |  | 27 USD/kWh in 2035 13 USD/kWh in 2050 |  | Same as Current Policy Reference |  | Same as Tailwinds | Current Policy Reference assumptions based on Bloomberg New Energy Finance forecast
| Capital cost penalties on light passenger electric vehicles | 25% in 2020, mostly phased out by 2035 |  |  | 25% in 2020, mostly phased out by 2030 |  | Same as Current Policy Reference |  | Same as Tailwinds | These factors are applied on top of the base manufacturing and battery cost assumptions. Different penalties are applied to different vehicle types. For actual cost assumptions by year see the 'Transport' sheet.
| Constraints on rate of EV uptake | Varied by scenario - see 'Road transport' technical assumptions sheet for details.
| Phaseout date for internal combustion engine light vehicle and bus imports | NA | New imports 2040 Used imports 2042 |  | New 2030 Used 2032 |  | New 2032 Used 2035 | New 2035 Used 2035 | Same as Tailwinds | Implemented with a 5-year ramp to 100% EV (backstop if not already reached). Medium/heavy truck defined as less than/greater than 30 tonnes gross vehicle mass.
| Phaseout date for internal combustion engine heavy vehicle imports | NA | Medium trucks 2045 Heavy trucks 2055 |  | Medium trucks 2035 Heavy trucks 2040 |  | Medium trucks 2037 Heavy trucks 2042 | Medium trucks 2040 Heavy trucks 2050 | Same as Tailwinds | Implemented with a 5-year ramp to 100% EV (backstop if not already reached). Medium/heavy truck defined as less than/greater than 30 tonnes gross vehicle mass. These dates are for new imports; phaseout dates for used imports lag by 5 years.
| Emissions intensity of ICE vehicles entering the fleet (percent reduction from 2019) | LPV: 20% by 2035, 28% by 2050 LCV: 15% by 2035, 26% by 2050 Trucks: 4% by 2035, 7% by 2050 Bus: 6% by 2035, 9% by 2050 | LPV: 32% by 2035, 39% by 2050 LCV: 30% by 2035, 38% by 2050 Medium truck: 8% by 2035, 22% by 2050 Heavy truck: 4% by 2035, 20% by 2050 Bus: 9% by 2035, 28% by 2050 |  | Same as Current Policy Reference |  |  | Same as Headwinds | Same as Current Policy Reference | Average across new and used imports. Includes increased uptake of conventional hybrids. Medium/heavy truck defined as less than/greater than 30 tonnes gross vehicle mass. Current Policy Reference based on Ministry of Transport provisional 2021 projections.
| Efficiency of rail / coastal shipping / aviation (domestic) | Annual rate of improvement of 0.25% / 1.0% / 1.25% respectively | Annual rate of improvement of 0.50% / 1.25% / 1.75% respectively |  |  | Annual rate of improvement of 0.75% / 1.5% / 2.25% respectively | Same as Headwinds |  |  | CCC assumptions.
| Rail electrification (share of tonne-km) | 12% in 2019 Assumed to follow share of electrified vehicle-km for heavy trucks when this exceeds 12% |  |  | Increases to 23% in 2026 Assumed to follow share of electrified vehicle-km for heavy trucks when this exceeds 23% |  |  |  |  | Modelled as direct electrification but could include hydrogen fuel cell.
| Electrification of coastal shipping (share of tonne-km) | Assumed to follow share of electrified vehicle-km for heavy trucks | [7 empty] | Includes Cook Strait ferries. Modelled as direct electrification but could include hydrogen/ammonia fuel cell.
| Electrification of air travel (share of passenger-km) | None |  |  | None to 2030 10% in 2035 50% in 2050 |  | None to 2030 5% in 2035 30% in 2050 | None | Same as Tailwinds | Modelled as direct electrification but could include hydrogen fuel cell.
| Low carbon liquid fuel utilisation | None |  |  | Increases to 9.5 PJ (~270 million litres) of low carbon liquid fuel use by 2035, then constant |  |  |  | None | Fuel shared with off-road vehicles and machinery.
ENERGY, INDUSTRY AND BUILDINGS
Buildings | Number of residential buildings | Increases from 1.77 million in 2019 to 2.07 million in 2035 and 2.23 million by 2050 | [7 empty] | Based on assumed population growth
| Number of commerical and public buildings | Increases from 0.18 million in 2019 to 0.21 million by 2035 and 0.23 million by 2050 | [7 empty] | Based on assumed GDP growth
| Household heating demand reduction | Existing buildings: 1% by 2035, 2% by 2050 New buildings: 24% by 2035, 27% by 2050 | Existing buildings: 2% by 2035, 5% by 2050 New buildings: 27% by 2035, 33% by 2050 |  | Existing buildings: 6% by 2035, 10% by 2050 New buildings: 36% by 2035, 48% by 2050 |  |  |  |  | Per building and relative to 2019 building stock average. Figures are for space heating - reduction in demand for water heating is 50% of these values
| Commercial and public building heating demand reduction | Existing buildings: 4% by 2035, 8% by 2050 New buildings: 24% by 2035, 27% by 2050 | Existing buildings: 16% by 2035, 30% by 2050 New buildings: 27% by 2035, 34% by 2050 |  | Existing buildings: 27% by 2035, 50% by 2050 New buildings: 31% by 2035, 41% by 2050 |  |  |  |  | Per building and relative to 2019 building stock average. Figures are for space heating - reduction in demand for water heating is 50% of these values
| Phaseout date for fossil fuel heating in new buildings | NA | 2040 for commercial and public buildings, 2035 for residential buildings | 2025 for all buildings | Same as Headwinds | Same as Further Behaviour Change |  |  |  | Phaseout takes three years to implement
| Phaseout schedule for fossil fuel heating in all buildings | NA | Beginning 2040 and complete by 2060 | Beginning 2030 and complete by 2050 | Same as Headwinds | Same as Further Behaviour Change
Industry and energy | Methanol production | Methanex close Waitara Valley train end of 2020 and Motunui trains end of 2029 and 2039. Other chemical production is constant | [7 empty] | Methanex Motunui trains are assumed to run at 70% capacity from 2023.
| Aluminium production | Tiwai Point aluminium smelter closes end of 2024 | [7 empty] | Based on electricity supply contract
| Steel production | Activity is constant at average of 2015-2019 level | [7 empty] | Based on stakeholder submissions
| Zero-emissions steel production date | NA |  |  | 2040 |  | NA
| Refining | Fuel use and emissions reduce by 14% in 2021 relative to average 2016-2019 levels. Further reduction when total domestic oil consumption falls below refinery capacity | [7 empty] | Domestic oil consumption varies between scenarios as it depends heavily on electric vehicle uptake.
| Food processing energy efficiency improvement | 0.7% per year | 0.9% per year | 1.1% per year |  | 1.3% per year | Same as Further Behaviour Change | Same as Tailwinds | Same as Further Behaviour Change
| Biomass availability for food processing | 50% of regional forestry residue and export pulp logs | 25% of regional forestry residue and export pulp logs |  | 50% of regional forestry residue and export pulp logs
| Kinleith pulp mill conversion date to high efficiency recovery boiler | None | 2035 |  | 2025 |  | 2030 | 2025 | 2030
| Low carbon liquid fuel utilisation | None |  |  | Increases to 9.5 PJ (~270 million litres) of low carbon liquid fuel use by 2035, then constant |  |  | None | Same as Tailwinds | Fuel shared with transportation
| Committed renewable electricity generation build | 3.1 TWh by 2025 | 3.8 TWh by 2025 | [6 empty] | Based on assessment of publicly signalled generation projects which are likely to go ahead.
| Renewable electricity generation capital cost reductions | Wind: 0.5% per year, Utility solar: 2.0% per year, Geothermal: 0.07% per year |  |  | Wind: 0.8% per year, Utility solar: 3.0% per year, Geothermal: 0.1% per year |  |  |  |  | Future cost reductions are aggregate of multiple global outlooks
| Geothermal carbon capture and storage | NA |  |  | 35% emission capture for all fields |  | NA
LAND (AGRICULTURE AND FORESTRY) | [9 empty] | All assumptions in Current Policy Reference based on MPI 2020 "With Existing Measures" scenario
Land use change | Exotic afforestation (million hectares) | 0.40 Mha from 2021-2035, 0.96 Mha from 2021-2050 | 0.42 Mha from 2021-2035, 0.76 Mha from 2021-2050 | 0.38 Mha from 2021-2035, 0.62 Mha from 2021-2050 |  | 0.37 Mha from 2021-2035, 0.57 Mha from 2021-2050 | Same as Further Behaviour Change | Same as Headwinds | Same as Further Behaviour Change
| Native afforestation (million hectares) | 0.07 Mha from 2021-2035, 0.13 Mha from 2021-2050 | 0.21 Mha from 2021-2035, 0.44 Mha from 2021-2050 | 0.30 Mha from 2021-2035, 0.67 Mha from 2021-2050 | Same as Headwinds | Same as Further Behaviour Change
| Exotic deforestation | P89: 620 ha per year until 2036, then zero P90: 73 ha per year | P89: 620 ha per year until 2030, then 310 ha per year until 2036, then zero P90: Zero from 2026 | P89: 310 ha per year until 2036, then zero P90: Zero from 2022 | Same as Headwinds | Same as Further Behaviour Change | P89: 620 ha per year until 2025, then 310 ha per year until 2036, then zero P90: Zero from 2022 |  |  | P90 area is after offsetting with carbon-equivalent forest
| Native deforestation | 664 hectares per year | 664 hectares per year to 2025 then 498 hectares per year from 2026 | 664 hectares per year to 2025 then zero from 2026 | Same as Headwinds | Same as Further Behaviour Change
| Horticulture | Area increases from 112,000 hectares in 2019 to 131,000 hectares in 2050 |  | Additional 87,000 hectares of dairy land converted by 2050 | Same as Current Policy Reference | Same as Further Behaviour Change | Additional 36,000 hectares of dairy land converted by 2050 | Same as Further Behaviour Change | Same as Demonstration path
Agriculture | Average livestock per hectare (change from 2019) | Dairy: -7.0% in 2035; -9.6% in 2050 Sheep and beef: -1.4% in 2035; -0.8% in 2050 | Dairy: -8.9% in 2035; -13% in 2050 Sheep and beef: -4.0% in 2035; -6.6% in 2050 | Dairy: -15% in 2035; -23% in 2050 Sheep and beef: -8.3% in 2035; -12% in 2050 | Same as Headwinds | Same as Further Behaviour Change |  | Same as Headwinds |  | Change in total population per hectare. For dairy this is total dairy cattle. For sheep and beef we use a weighted population metric that accounts for approximate relative feed intake: sheep = 1 unit, beef cattle = 5 units.
| Average animal productivity (change from 2019) | Dairy: +6.6% in 2035; +16% in 2050 Sheep and beef: +10% in 2035; +14% in 2050 | Dairy: +7.6% in 2035; +18% in 2050 Sheep and beef: +12% in 2035; +18% in 2050 | Dairy: +16% in 2035; +29% in 2050 Sheep and beef: +18% in 2035; +25% in 2050 | Same as Headwinds | Same as Further Behaviour Change |  | Dairy: +11% in 2035 Sheep and beef: +13% in 2035 |  | Change in production per animal over the entire population including breeding and support animals. For dairy, this is the increase in milk solids per dairy cattle. For sheep and beef, this is the increase in meat production divided by total population units (see above).
| Share of urea fertiliser coated with urease inhibitor | From 36% in 2019 to 50% in 2030, then constant | From 36% in 2019 to 100% in 2035 | From 36% in 2019 to 100% in 2030 | Same as Headwinds | Same as Further Behaviour Change
| Low methane breeding | None | Dairy: Available from 2030. Enteric methane emissions reduction increases linearly to 7.5% in 2050 (15% effectiveness x 50% adoption). Sheep and beef: Available from 2025, methane emissions reduction increase linearly to 4.5% in 2050 (15% effectiveness x 30% adoption). |  | Dairy: Emissions reduction increases to 13.5% in 2050 (15% effectiveness x 90% adoption). Sheep and beef: Emissions reduction increases to 7.5% in 2050 (15% effectiveness x 50% adoption). |  | Dairy: None Sheep and beef: Same as Further Technology Change (reduction of 1.5% by 2030 and 3.0% by 2035) |  |  | Scenarios for new agricultural technologies based on Biological Emission Reference Group Future Options report
| Methane inhibitor | None | Dairy: Available from 2025. Enteric methane emissions reduction of 1% by 2030 (10% effectiveness x 10% adoption) and 12% by 2050 (30% effectiveness x 40% adoption). Sheep and beef: None. |  | Dairy: Emissions reduction increases to 12% by 2030 (30% effectiveness x 40% adoption) and 37.5% by 2050 (50% effectiveness x 75% adoption). Sheep and beef: Enteric methane reduction of 1.5% by 2030 and 20% by 2050 (50% effectiveness x 40% adoption). |  | None |  | Dairy: Enteric methane emissions reduction of 5% by 2030 and 15% by 2035. Sheep and beef: None.
| Methane vaccine | None |  |  | Dairy: Additional enteric methane reduction of 3% by 2030 (additional adoption of 10% x 30% effectiveness) and 4.5% by 2050 (additional adoption of 15% x 30% effectiveness) on top of reductions from inhibitor. Sheep and beef: Additional enteric methane reductions of 10.5% by 2030 (additional adoption of 35% x 30% effectiveness) and 12% by 2050 (additional adoption of 40% x 30% effectiveness) on top of reductions from inhibitor. |  | None |  |  | Methane inhibitors and vaccines are assumed to be mutually exclusive, so cannot both be applied to the same animal. Combined adoption of inhibitor and vaccine in 2050 in the Further Technology Change and Tailwinds scenarios is 90% for dairy and 80% for sheep and beef.
| Nitrification inhibitor | None | Dairy: Available from 2030, nitrous oxide emissions reduction of 2.5% by 2035 (60% effectiveness x 10% adoption x application in 5/12 months) and 12% by 2050 (60% effectiveness x 20% adoption with year-round application). Sheep and beef: None |  | Dairy: Emissions reduction increases to 7.5% by 2035 (60% effectiveness x 30% adoption x application in 5/12 months) and 30% by 2050 (60% effectiveness x 50% adoption with year-round application). Sheep and beef: None |  | Dairy: Emissions reduction of 5% by 2035 and 20% by 2050. Sheep and beef: None |  |  | Does not apply to nitrous oxide emissions from fertiliser use.
WASTE AND F-GASES
Waste | Waste generation (reduction relative to Current Policy Reference case) | NA (baseline) | By 2035: Food 7.5%, Paper 7.2% By 2050: Food 15%; Paper 15% | By 2035: Food 15% Garden 7.2%; Paper 7.4%; Wood 7.0%; Textiles 7.5%; C&D 5.0% By 2050: Food 30%; Garden 15%; Paper 34%; Wood 14%; Textiles 15%; C&D 10% | Same as Headwinds | Same as Further Behaviour Change | By 2035: Food 7.5%; Garden 3.9%; Paper 6.4%; Wood 4.1%; Textiles 4.5%; C&D 3.0% (By 2050: Food 15%; Garden 8.5%; Paper 20%; Wood 8.1%; Textiles 9.0%; C&D 5.0%) | Same as Further Behaviour Change | Same as Demonstration path | Total reductions across all landfill types - separate assumptions are specified for municipal, non-municipal and farm fills. Some smaller waste categories excluded here. C&D = Construction and demolition
| Waste recovery/diversion (percent that would have been sent to landfill) | NA (baseline) | By 2035: Food 38%; Garden 19%; Paper 22%; Wood 12%; Textiles 7.5%; Sludge 15%; C&D 9.0% By 2050: Food 60%; Garden 38%; Paper 34%; Wood 25%; Textiles 15%; Sludge 30%; C&D 18% | By 2035: Food 67%; Garden 74%; Paper 66%; Wood 37%; Textiles 35%; Sludge 48%; C&D 39% By 2050: Food 90%; Garden 90%; Paper 92%; Wood 62%; Textiles 50%; Sludge 90%; C&D 58% | Same as Headwinds | Same as Further Behaviour Change | By 2035: Food 53%; Garden 52%; Paper 45%; Wood 25%; Textiles 25%; Sludge 30%; C&D 22% (By 2050: Food 75%; Garden 75%; Paper 66%; Wood 45%; Textiles 40%; Sludge 54%; C&D 31%) | Same as Further Behaviour Change | Same as Demonstration path | Total recovery across all landfill types - separate assumptions are specified for municipal, non-municipal and farm fills. Some smaller waste categories excluded here. C&D = Construction and demolition
| LFG capture coverage | No expansion of current LFG coverage | 30% of methane generated at municipal and non-municipal landfills currently without LFG systems subject to capture by 2035, increasing to 40% by 2050. |  | 73% of methane generated at municipal and non-municipal landfills currently without LFG systems subject to capture by 2035, increasing to 90% by 2050. |  | 60% of methane generated at these landfills subject to capture by 2035, 80% by 2050. |  | Same as Further Technology Change | Expanded coverage could be through a combination of installing new capture systems and redirecting waste to other sites that already have LFG capture
| LFG recovery rate (average) | 68% at open municipal landfills (52% at closed municipal landfills) | Existing LFG sites: no increase; Other sites: 52% with no increase |  | Existing LFG sites: increase to 80% by 2035 and 90% by 2050; Other sites: increase to 72% by 2035 and 90% by 2050 |  | Existing LFG sites: 73% by 2035 and 80% by 2050; Other sites: 59% by 2035 and 75% by 2050 |  | Same as Further Technology Change | Total % methane recovered = coverage x recovery rate Recovery rate for closed municipal landfills is constant at 52%
F-Gases | HFCs (reduction relative to 2019) | 18% emissions reduction by 2035, 24% by 2050 | 27% emissions reduction by 2035, 33% by 2050 | 39% reduction by 2035, 46% by 2050 | Same as Headwinds | Same as Further Behaviour Change | 32% reduction by 2035, 39% by 2050 | Same as Further Behaviour Change | Same as Demonstration path

## Sensitivity analysis
Variable | Demonstration path value/setting | Sensitivity assumptions |  | Source/basis for sensitivity assumptions
|  | Low | High
Population (average growth rate 2020-2035) | 1% | 0.5% | 1.4% | Low and high cases used in 2020 government emissions projections. Assumes: - 10th / 90th percentile population projections from StatsNZ - Labour productivity growth of 1.0% (base) / 0.6% (low) / 1.4% (high)
GDP (average real growth rate 2020-2035) | 2.4% | 2.1% | 2.7%
Aluminium production | Closure at end of 2024 | N/A | Continues at full output | Illustrative
Steel production | Continues at full output | Closure for last two years of each budget period | N/A | Illustrative
Refinery production | Continues at full output | Closure for last two years of each budget period | N/A | Illustrative
Methanol production | Waitara Valley train closes end of 2020; Motunui train No. 2 closes end of 2029. | All trains close for last two years of each budget period | Waitara Valley train reopened from 2026; all trains continue at 70% of capacity | Illustrative
Dryer/wetter hydro years | Mean hydro years | +/- 1 standard deviation in emissions based on historic hydro variability |  | Electricity emissions calculated from E-market modelling with 90-year historic record of hydro in-flows
Exotic afforestation level (annual average 2020-2030) | 25,400 hectares per year | 22,300 hectares per year | 30,200 hectares per year | Ministry for Primary Industries 2020 afforestation projections, low and high cases
Deforestation of post-1989 forests | Budget 1: 620 hectares per year, Budgets 2-3: 310 hectares per year | 310 hectares per year | 1,410 hectares per year | Ministry for Primary Industries 2020 deforestation projections, low and high cases
Used EV supply constraint | Total of 198,000 used light EVs imported 2021-2030 | N/A | Total of 93,000 used light EVs imported 2021-2030 | Used EV uptake rate constrained to same as current policy reference scenario
EV costs | Costs fall, light passenger EVs reach purchase price parity with ICE vehicle by 2031 | Costs fall faster, light passenger EVs reach purchase price parity with ICE vehicle by 2028 | Costs fall slower, light passenger EVs reach purchase price parity with ICE vehicle by 2035 | CCC assumptions
Oil price | Increases from 40 USD/bbl in 2020 to 60 USD/bbl 2023, then constant | Decreases to 35 USD/bbl by 2030 | Increases to 70 USD/bbl by 2023, then 90 USD/bbl by 2030 | CCC assumptions informed by IEA World Energy Outlook and other projections
New renewables costs (annual capital cost reduction) | Wind 0.8% Solar 3.0% Geothermal 0.1% | Wind 1.2% Solar 4.5% Geothermal 0.15% | Wind 0.53% Solar 2.0% Geothermal 0.07% | CCC assumptions
Biomass price (delivered) | Residues $10/GJ Pulp chip $12.8/GJ | Residues $12/GJ Pulp chip $17.5/GJ | Residues 7.5/GJ Pulp chip $10.4/GJ | CCC assumptions

## Transport
Lithium ion battery pack price (real 2020 US$/kWh) |  |  | 2018 | 2019 | 2020 | 2021 | 2022 | 2023 | 2024 | 2025 | 2026 | 2027 | 2028 | 2029 | 2030 | 2031 | 2032 | 2033 | 2034 | 2035 | 2036 | 2037 | 2038 | 2039 | 2040 | 2041 | 2042 | 2043 | 2044 | 2045 | 2046 | 2047 | 2048 | 2049 | 2050
| CPR, Headwinds, Further Behaviour Change, Demonstration path |  | 181 | 157 | 137 | 123.026 | 111.1048 | 100.877 | 92.0551 | 84.4072 | 77.7453 | 71.916 | 66.7934 | 62.2736 | 58.2703 | 54.7117 | 51.5374 | 48.6968 | 46.147 | 43.8515 | 41.7793 | 39.9037 | 38.2019 | 36.6541 | 35.2433 | 33.9546 | 32.7751 | 31.6935 | 30.6999 | 29.7856 | 28.9428 | 28.1649 | 27.4457 | 26.7799 | 26.1627
| Further Technology Change, Tailwinds |  | 181 | 157 | 137 | 117.4364 | 101.505 | 88.4233 | 77.5974 | 68.5719 | 60.995 | 54.5923 | 49.1482 | 44.4921 | 40.4878 | 37.0261 | 34.0187 | 31.3937 | 29.0924 | 27.0664 | 25.2757 | 23.6871 | 22.2728 | 21.0095 | 19.8773 | 18.8598 | 17.9426 | 17.1136 | 16.3625 | 15.6803 | 15.0591 | 14.4925 | 13.9744 | 13.4998 | 13.0642
Average battery range of NZ New EV (km) |  |  | 2018 | 2019 | 2020 | 2021 | 2022 | 2023 | 2024 | 2025 | 2026 | 2027 | 2028 | 2029 | 2030 | 2031 | 2032 | 2033 | 2034 | 2035 | 2036 | 2037 | 2038 | 2039 | 2040 | 2041 | 2042 | 2043 | 2044 | 2045 | 2046 | 2047 | 2048 | 2049 | 2050
| LPV |  | 321 | 325.5 | 330 | 334.5 | 339 | 343.5 | 348 | 352.5 | 357 | 361.5 | 366 | 370.5 | 375 | 375 | 375 | 375 | 375 | 375 | 375 | 375 | 375 | 375 | 375 | 375 | 375 | 375 | 375 | 375 | 375 | 375 | 375 | 375 | 375
| LCV |  | 365 | 370 | 375 | 380 | 385 | 390 | 395 | 400 | 405 | 410 | 415 | 420 | 425 | 425 | 425 | 425 | 425 | 425 | 425 | 425 | 425 | 425 | 425 | 425 | 425 | 425 | 425 | 425 | 425 | 425 | 425 | 425 | 425
| MC |  | 126 | 128 | 130 | 132 | 134 | 136 | 138 | 140 | 142 | 144 | 146 | 148 | 150 | 150 | 150 | 150 | 150 | 150 | 150 | 150 | 150 | 150 | 150 | 150 | 150 | 150 | 150 | 150 | 150 | 150 | 150 | 150 | 150
| MT |  | 428 | 434 | 440 | 446 | 452 | 458 | 464 | 470 | 476 | 482 | 488 | 494 | 500 | 500 | 500 | 500 | 500 | 500 | 500 | 500 | 500 | 500 | 500 | 500 | 500 | 500 | 500 | 500 | 500 | 500 | 500 | 500 | 500
| HT |  | 686 | 695.5 | 705 | 714.5 | 724 | 733.5 | 743 | 752.5 | 762 | 771.5 | 781 | 790.5 | 800 | 800 | 800 | 800 | 800 | 800 | 800 | 800 | 800 | 800 | 800 | 800 | 800 | 800 | 800 | 800 | 800 | 800 | 800 | 800 | 800
| Bus |  | 302 | 306 | 310 | 314 | 318 | 322 | 326 | 330 | 334 | 338 | 342 | 346 | 350 | 350 | 350 | 350 | 350 | 350 | 350 | 350 | 350 | 350 | 350 | 350 | 350 | 350 | 350 | 350 | 350 | 350 | 350 | 350 | 350
Note: | Size of battery pack in kWh can be calculated by multiplying by electricity efficiency factors provided below
Capital cost of vehicles, including cost penalties (2019 NZ$, excl. GST) |  |  | 2018 | 2019 | 2020 | 2021 | 2022 | 2023 | 2024 | 2025 | 2026 | 2027 | 2028 | 2029 | 2030 | 2031 | 2032 | 2033 | 2034 | 2035 | 2036 | 2037 | 2038 | 2039 | 2040 | 2041 | 2042 | 2043 | 2044 | 2045 | 2046 | 2047 | 2048 | 2049 | 2050
CPR, Headwinds, Further Behaviour Change, Demonstration path
| Light passenger (new) | ICE | 41012.7388 | 41012.7388 | 41012.7388 | 41012.7388 | 41012.7388 | 41012.7388 | 41012.7388 | 41012.7388 | 41012.7388 | 41012.7388 | 41012.7388 | 41012.7388 | 41012.7388 | 41012.7388 | 41012.7388 | 41012.7388 | 41012.7388 | 41012.7388 | 41012.7388 | 41012.7388 | 41012.7388 | 41012.7388 | 41012.7388 | 41012.7388 | 41012.7388 | 41012.7388 | 41012.7388 | 41012.7388 | 41012.7388 | 41012.7388 | 41012.7388 | 41012.7388 | 41012.7388
|  | BEV | 64177.9686 | 61836.2423 | 59186.3731 | 56657.8759 | 54395.7048 | 52354.5023 | 50498.0301 | 48797.1472 | 47228.2759 | 45772.2301 | 44413.3139 | 43138.6242 | 41937.5087 | 40784.6511 | 39692.2664 | 38653.7274 | 37663.5451 | 36717.2005 | 36292.7797 | 35896.6501 | 35527.5153 | 35185.2267 | 34873.4757 | 34593.7423 | 34325.14 | 34066.5943 | 33817.1629 | 33576.0162 | 33342.4224 | 33115.734 | 32895.3761 | 32680.8378 | 32471.663
|  | PHEV | 52595.3537 | 51424.4905 | 50099.5559 | 48835.3074 | 47704.2218 | 46683.6206 | 45755.3844 | 44904.943 | 44120.5074 | 43392.4845 | 42713.0263 | 42075.6815 | 41475.1237 | 40898.6949 | 40352.5026 | 39833.2331 | 39338.1419 | 38864.9696 | 38652.7593 | 38454.6944 | 38270.1271 | 38098.9828 | 37943.1072 | 37803.2405 | 37668.9394 | 37539.6666 | 37414.9508 | 37294.3775 | 37177.5806 | 37064.2364 | 36954.0575 | 36846.7883 | 36742.2009
| Light passenger (used) | ICE | 9434.395 | 9231.0489 | 9211.698 | 9027.8591 | 8947.8317 | 8953.1038 | 9020.996 | 9096.0752 | 9130.4174 | 9130.512 | 9130.512 | 9130.512 | 9130.512 | 9130.512 | 9130.512 | 9130.512 | 9130.512 | 9130.512 | 9130.512 | 9130.512 | 9130.512 | 9130.512 | 9130.512 | 9130.512 | 9130.512 | 9130.512 | 9130.512 | 9130.512 | 9130.512 | 9130.512 | 9130.512 | 9130.512 | 9130.512
|  | BEV | 34884.9755 | 27851.3598 | 24004.0148 | 22929.1122 | 21462.2274 | 18946.5102 | 17011.2172 | 15251.0133 | 14506.2695 | 14198.0827 | 13800.1033 | 13410.6646 | 13065.8449 | 12757.3708 | 12478.5728 | 12224.0416 | 11989.3654 | 11770.9272 | 11565.7479 | 11371.3627 | 11185.7257 | 11002.6845 | 10826.0017 | 10654.3747 | 10486.7202 | 10322.143 | 10296.592 | 10272.6136 | 10249.769 | 10227.8697 | 10207.753 | 10189.4908 | 10166.3136
|  | PHEV | 21398.1164 | 18237.6592 | 16276.1225 | 15719.1863 | 14941.0943 | 13741.4255 | 12925.5764 | 12186.7423 | 11888.2288 | 11807.4634 | 11681.389 | 11559.0978 | 11458.5511 | 11375.5309 | 11306.6172 | 11249.016 | 11200.4276 | 11158.9445 | 11122.973 | 11091.1705 | 11062.3967 | 11033.4507 | 11006.0801 | 10979.4894 | 10952.9808 | 10925.9358 | 10966.1397 | 11004.6541 | 11041.0187 | 11074.8592 | 11106.2594 | 11134.8396 | 11156.6698
| Light commercial (new) | ICE | 47633.0974 | 47633.0974 | 47633.0974 | 47633.0974 | 47633.0974 | 47633.0974 | 47633.0974 | 47633.0974 | 47633.0974 | 47633.0974 | 47633.0974 | 47633.0974 | 47633.0974 | 47633.0974 | 47633.0974 | 47633.0974 | 47633.0974 | 47633.0974 | 47633.0974 | 47633.0974 | 47633.0974 | 47633.0974 | 47633.0974 | 47633.0974 | 47633.0974 | 47633.0974 | 47633.0974 | 47633.0974 | 47633.0974 | 47633.0974 | 47633.0974 | 47633.0974 | 47633.0974
|  | BEV | 88897.2232 | 84860.3944 | 80346.6208 | 76224.7971 | 72554.2754 | 69259.0216 | 66278.3564 | 63563.5496 | 61075.239 | 58781.4606 | 56656.136 | 54677.9052 | 52829.2216 | 51040.9233 | 49364.9832 | 47790.1215 | 46307.1929 | 44908.9267 | 44170.9435 | 43495.9303 | 42883.4221 | 42336.5037 | 41871.5862 | 41496.648 | 41138.8788 | 40796.5918 | 40468.3074 | 40152.7239 | 39848.6928 | 39555.1979 | 39271.3378 | 38996.3107 | 38729.4017
|  | PHEV | 68265.1603 | 66246.7459 | 63989.8591 | 61928.9473 | 60093.6864 | 58446.0595 | 56955.7269 | 55598.3235 | 54354.1682 | 53207.279 | 52144.6167 | 51155.5013 | 50231.1595 | 49337.0103 | 48499.0403 | 47711.6095 | 46970.1452 | 46271.0121 | 45902.0205 | 45564.5139 | 45258.2598 | 44984.8006 | 44752.3418 | 44564.8727 | 44385.9881 | 44214.8446 | 44050.7024 | 43892.9107 | 43740.8951 | 43594.1477 | 43452.2176 | 43314.7041 | 43181.2496
| Motorcycle (new) | ICE | 16999.9336 | 16999.9336 | 16999.9336 | 16999.9336 | 16999.9336 | 16999.9336 | 16999.9336 | 16999.9336 | 16999.9336 | 16999.9336 | 16999.9336 | 16999.9336 | 16999.9336 | 16999.9336 | 16999.9336 | 16999.9336 | 16999.9336 | 16999.9336 | 16999.9336 | 16999.9336 | 16999.9336 | 16999.9336 | 16999.9336 | 16999.9336 | 16999.9336 | 16999.9336 | 16999.9336 | 16999.9336 | 16999.9336 | 16999.9336 | 16999.9336 | 16999.9336 | 16999.9336
|  | BEV | 28130.6413 | 26600.1473 | 25089.8124 | 23662.2112 | 22394.7727 | 21267.2246 | 20263.1775 | 19369.2641 | 18574.4955 | 17869.7772 | 17247.5405 | 16701.4612 | 16226.2426 | 15802.1955 | 15426.9987 | 15098.2198 | 14813.7559 | 14571.7733 | 14364.3503 | 14183.9347 | 14029.5115 | 13900.1742 | 13795.1068 | 13703.2924 | 13614.0467 | 13527.136 | 13442.3551 | 13359.5237 | 13278.4821 | 13199.0894 | 13121.2202 | 13044.7629 | 12969.618
|  | PHEV | 22565.2874 | 21800.0405 | 21044.873 | 20331.0724 | 19697.3532 | 19133.5791 | 18631.5556 | 18184.5989 | 17787.2146 | 17434.8554 | 17123.737 | 16850.6974 | 16613.0881 | 16401.0646 | 16213.4662 | 16049.0767 | 15906.8448 | 15785.8535 | 15682.142 | 15591.9341 | 15514.7226 | 15450.0539 | 15397.5202 | 15351.613 | 15306.9902 | 15263.5348 | 15221.1444 | 15179.7286 | 15139.2079 | 15099.5115 | 15060.5769 | 15022.3483 | 14984.7758
| Medium truck (new) | ICE | 116812.0998 | 116812.0998 | 116812.0998 | 116812.0998 | 116812.0998 | 116812.0998 | 116812.0998 | 116812.0998 | 116812.0998 | 116812.0998 | 116812.0998 | 116812.0998 | 116812.0998 | 116812.0998 | 116812.0998 | 116812.0998 | 116812.0998 | 116812.0998 | 116812.0998 | 116812.0998 | 116812.0998 | 116812.0998 | 116812.0998 | 116812.0998 | 116812.0998 | 116812.0998 | 116812.0998 | 116812.0998 | 116812.0998 | 116812.0998 | 116812.0998 | 116812.0998 | 116812.0998
|  | BEV | 648433.9408 | 586217.1273 | 524105.0601 | 468208.0073 | 420306.0432 | 379007.4552 | 343218.4723 | 312072.8362 | 284879.6035 | 261084.1601 | 240091.8906 | 221438.6196 | 204886.2195 | 189917.1351 | 176760.9163 | 165263.2177 | 155294.7541 | 146746.5282 | 139318.6824 | 132736.0917 | 126945.9958 | 121902.8428 | 117567.071 | 113904.1184 | 110883.6124 | 108478.7053 | 106665.5265 | 105422.7292 | 104480.3621 | 103578.9617 | 102714.9102 | 101884.9906 | 101086.3351
|  | PHEV | 382623.0203 | 351514.6136 | 320458.5799 | 292510.0535 | 268559.0715 | 247909.7775 | 230015.286 | 214442.468 | 200845.8516 | 188948.13 | 178451.9952 | 169125.3597 | 160849.1597 | 153364.6174 | 146786.5081 | 141037.6588 | 136053.4269 | 131779.314 | 128065.3911 | 124774.0957 | 121879.0478 | 119357.4713 | 117189.5854 | 115358.1091 | 113847.8561 | 112645.4026 | 111738.8131 | 111117.4145 | 110646.2309 | 110195.5307 | 109763.505 | 109348.5452 | 108949.2175
| Heavy truck (new) | ICE | 262285.4872 | 262285.4872 | 262285.4872 | 262285.4872 | 262285.4872 | 262285.4872 | 262285.4872 | 262285.4872 | 262285.4872 | 262285.4872 | 262285.4872 | 262285.4872 | 262285.4872 | 262285.4872 | 262285.4872 | 262285.4872 | 262285.4872 | 262285.4872 | 262285.4872 | 262285.4872 | 262285.4872 | 262285.4872 | 262285.4872 | 262285.4872 | 262285.4872 | 262285.4872 | 262285.4872 | 262285.4872 | 262285.4872 | 262285.4872 | 262285.4872 | 262285.4872 | 262285.4872
|  | BEV | 2471840.5067 | 2245369.6177 | 2012072.1061 | 1803086.6296 | 1621847.2433 | 1463624.4358 | 1324687.8386 | 1202073.2721 | 1093408.2958 | 996780.6015 | 910638.0247 | 833712.06 | 764958.9746 | 702205.334 | 646357.4695 | 596737.9459 | 552777.8862 | 513996.3328 | 479363.131 | 447950.9402 | 419517.181 | 393851.8969 | 370772.2547 | 350118.0694 | 331748.1474 | 315537.2865 | 301373.8043 | 289157.4951 | 278797.933 | 270213.0597 | 263328.003 | 258074.0859 | 254387.9934
|  | PHEV | 1367062.9969 | 1253827.5524 | 1137178.7966 | 1032686.0584 | 942066.3652 | 862954.9615 | 793486.6629 | 732179.3797 | 677846.8915 | 629533.0443 | 586461.7559 | 547998.7736 | 513622.2309 | 482245.4106 | 454321.4783 | 429511.7165 | 407531.6867 | 388140.91 | 370824.3091 | 355118.2137 | 340901.3341 | 328068.692 | 316528.8709 | 306201.7783 | 297016.8173 | 288911.3868 | 281829.6457 | 275721.4911 | 270541.7101 | 266249.2735 | 262806.7451 | 260179.7865 | 258336.7403
| Bus (new) | ICE | 204036.7026 | 204036.7026 | 204036.7026 | 204036.7026 | 204036.7026 | 204036.7026 | 204036.7026 | 204036.7026 | 204036.7026 | 204036.7026 | 204036.7026 | 204036.7026 | 204036.7026 | 204036.7026 | 204036.7026 | 204036.7026 | 204036.7026 | 204036.7026 | 204036.7026 | 204036.7026 | 204036.7026 | 204036.7026 | 204036.7026 | 204036.7026 | 204036.7026 | 204036.7026 | 204036.7026 | 204036.7026 | 204036.7026 | 204036.7026 | 204036.7026 | 204036.7026 | 204036.7026
|  | BEV | 478887.7784 | 434907.3418 | 393775.476 | 354681.3794 | 321453.7292 | 293254.2265 | 269415.0139 | 249400.7669 | 232780.8056 | 219208.3979 | 208405.2663 | 200149.8883 | 194268.5799 | 189732.5006 | 185897.4828 | 182722.3489 | 180171.8422 | 178215.5307 | 176591.48 | 175049.235 | 173579.7292 | 172175.1388 | 170828.6879 | 169534.4887 | 168287.4073 | 167082.9537 | 165917.1881 | 164786.6436 | 163688.2605 | 162619.331 | 161577.4521 | 160560.4856 | 159566.5246
|  | PHEV | 341462.2405 | 319472.0222 | 298906.0893 | 279359.041 | 262745.2159 | 248645.4646 | 236725.8582 | 226718.7348 | 218408.7541 | 211622.5502 | 206220.9845 | 202093.2954 | 199152.6413 | 196884.6016 | 194967.0927 | 193379.5258 | 192104.2724 | 191126.1167 | 190314.0913 | 189542.9688 | 188808.2159 | 188105.9207 | 187432.6953 | 186785.5956 | 186162.055 | 185559.8282 | 184976.9454 | 184411.6731 | 183862.4816 | 183328.0168 | 182807.0774 | 182298.5941 | 181801.6136
Further Technology Change, Tailwinds
| Light passenger (new) | ICE | 41012.7388 | 41012.7388 | 41012.7388 | 41012.7388 | 41012.7388 | 41012.7388 | 41012.7388 | 41012.7388 | 41012.7388 | 41012.7388 | 41012.7388 | 41012.7388 | 41012.7388 | 41012.7388 | 41012.7388 | 41012.7388 | 41012.7388 | 41012.7388 | 41012.7388 | 41012.7388 | 41012.7388 | 41012.7388 | 41012.7388 | 41012.7388 | 41012.7388 | 41012.7388 | 41012.7388 | 41012.7388 | 41012.7388 | 41012.7388 | 41012.7388 | 41012.7388 | 41012.7388
|  | BEV | 64177.9686 | 61836.2423 | 59186.3731 | 55723.8262 | 52737.3176 | 50124.8699 | 47809.425 | 45732.2202 | 43848.0544 | 42121.8744 | 40526.2872 | 39039.7338 | 37645.1354 | 37048.4409 | 36503.7414 | 36003.9528 | 35543.3839 | 35117.4861 | 34722.6803 | 34356.2637 | 34016.4372 | 33702.6439 | 33418.1179 | 33164.0644 | 32920.3051 | 32685.6873 | 32459.2216 | 32240.056 | 32027.4536 | 31820.7752 | 31619.4642 | 31423.0345 | 31231.0599
|  | PHEV | 52595.3537 | 51424.4905 | 50099.5559 | 48368.2825 | 46875.0282 | 45568.8043 | 44411.0819 | 43372.4795 | 42430.3966 | 41567.3066 | 40769.513 | 40026.2363 | 39328.9371 | 39030.5898 | 38758.2401 | 38508.3458 | 38278.0613 | 38065.1124 | 37867.7095 | 37684.5012 | 37514.588 | 37357.6914 | 37215.4283 | 37088.4016 | 36966.522 | 36849.213 | 36735.9802 | 36626.3974 | 36520.0962 | 36416.757 | 36316.1015 | 36217.8866 | 36121.8993
| Light passenger (used) | ICE | 9434.395 | 9231.0489 | 9211.698 | 9027.8591 | 8947.8317 | 8953.1038 | 9020.996 | 9096.0752 | 9130.4174 | 9130.512 | 9130.512 | 9130.512 | 9130.512 | 9130.512 | 9130.512 | 9130.512 | 9130.512 | 9130.512 | 9130.512 | 9130.512 | 9130.512 | 9130.512 | 9130.512 | 9130.512 | 9130.512 | 9130.512 | 9130.512 | 9130.512 | 9130.512 | 9130.512 | 9130.512 | 9130.512 | 9130.512
|  | BEV | 34884.9755 | 27851.3598 | 24004.0148 | 22929.1122 | 21462.2274 | 18946.5102 | 17011.2172 | 15251.0133 | 14506.2695 | 14198.0827 | 13800.1033 | 13189.5792 | 12667.5004 | 12214.0699 | 11814.1914 | 11456.255 | 11131.2627 | 10832.1906 | 10553.5205 | 10290.8932 | 10040.8482 | 9994.7479 | 9956.3367 | 9924.0003 | 9896.4004 | 9872.4224 | 9851.1405 | 9831.7983 | 9813.8195 | 9796.9029 | 9781.7578 | 9768.3831 | 9750.234
|  | PHEV | 21398.1164 | 18237.6592 | 16276.1225 | 15719.1863 | 14941.0943 | 13741.4255 | 12925.5764 | 12186.7423 | 11888.2288 | 11807.4634 | 11681.389 | 11448.5551 | 11259.3788 | 11103.8805 | 10974.4265 | 10865.1227 | 10771.3762 | 10689.5762 | 10616.8594 | 10550.9357 | 10489.958 | 10529.4824 | 10571.2475 | 10614.3022 | 10657.8209 | 10701.0755 | 10743.4139 | 10784.2464 | 10823.044 | 10859.3758 | 10893.2618 | 10924.2857 | 10948.63
| Light commercial (new) | ICE | 47633.0974 | 47633.0974 | 47633.0974 | 47633.0974 | 47633.0974 | 47633.0974 | 47633.0974 | 47633.0974 | 47633.0974 | 47633.0974 | 47633.0974 | 47633.0974 | 47633.0974 | 47633.0974 | 47633.0974 | 47633.0974 | 47633.0974 | 47633.0974 | 47633.0974 | 47633.0974 | 47633.0974 | 47633.0974 | 47633.0974 | 47633.0974 | 47633.0974 | 47633.0974 | 47633.0974 | 47633.0974 | 47633.0974 | 47633.0974 | 47633.0974 | 47633.0974 | 47633.0974
|  | BEV | 88897.2232 | 84860.3944 | 80346.6208 | 74809.6717 | 70067.3599 | 65950.2641 | 62330.4442 | 59110.4102 | 56215.2445 | 53586.9211 | 51180.1705 | 48959.446 | 46896.6793 | 45811.5881 | 44826.7402 | 43929.8839 | 43111.3801 | 42363.7844 | 41681.5985 | 41061.2272 | 40501.301 | 40004.0563 | 39584.5256 | 39249.9429 | 38931.2139 | 38626.5288 | 38334.3347 | 38053.2939 | 37782.2502 | 37520.2007 | 37266.2722 | 37019.7023 | 36779.823
|  | PHEV | 68265.1603 | 66246.7459 | 63989.8591 | 61221.3845 | 58850.2287 | 56791.6808 | 54981.7708 | 53371.7538 | 51924.171 | 50610.0092 | 49406.634 | 48296.2717 | 47264.8884 | 46722.3428 | 46229.9188 | 45781.4907 | 45372.2388 | 44998.4409 | 44657.348 | 44347.1623 | 44067.1992 | 43818.5769 | 43608.8115 | 43441.5202 | 43282.1557 | 43129.8131 | 42983.7161 | 42843.1957 | 42707.6738 | 42576.6491 | 42449.6848 | 42326.3999 | 42206.4602
| Motorcycle (new) | ICE | 16999.9336 | 16999.9336 | 16999.9336 | 16999.9336 | 16999.9336 | 16999.9336 | 16999.9336 | 16999.9336 | 16999.9336 | 16999.9336 | 16999.9336 | 16999.9336 | 16999.9336 | 16999.9336 | 16999.9336 | 16999.9336 | 16999.9336 | 16999.9336 | 16999.9336 | 16999.9336 | 16999.9336 | 16999.9336 | 16999.9336 | 16999.9336 | 16999.9336 | 16999.9336 | 16999.9336 | 16999.9336 | 16999.9336 | 16999.9336 | 16999.9336 | 16999.9336 | 16999.9336
|  | BEV | 28130.6413 | 26600.1473 | 25089.8124 | 23404.2609 | 21954.5629 | 20702.14 | 19617.7087 | 18678.7585 | 17867.7849 | 17171.0375 | 16577.6231 | 16078.8581 | 15667.7947 | 15311.8283 | 14991.4219 | 14704.0898 | 14447.7661 | 14220.7164 | 14021.4695 | 13848.7648 | 13701.5106 | 13578.7525 | 13479.6477 | 13393.3996 | 13309.5388 | 13227.8145 | 13148.0117 | 13069.9448 | 12993.4533 | 12918.3979 | 12844.6572 | 12772.1251 | 12700.7084
|  | PHEV | 22565.2874 | 21800.0405 | 21044.873 | 20202.0973 | 19477.2483 | 18851.0368 | 18308.8212 | 17839.3461 | 17433.8593 | 17085.4856 | 16788.7784 | 16539.3959 | 16333.8642 | 16155.8809 | 15995.6778 | 15852.0117 | 15723.8499 | 15610.325 | 15510.7016 | 15424.3492 | 15350.7221 | 15289.3431 | 15239.7906 | 15196.6666 | 15154.7362 | 15113.8741 | 15073.9727 | 15034.9392 | 14996.6935 | 14959.1658 | 14922.2954 | 14886.0294 | 14850.321
| Medium truck (new) | ICE | 116812.0998 | 116812.0998 | 116812.0998 | 116812.0998 | 116812.0998 | 116812.0998 | 116812.0998 | 116812.0998 | 116812.0998 | 116812.0998 | 116812.0998 | 116812.0998 | 116812.0998 | 116812.0998 | 116812.0998 | 116812.0998 | 116812.0998 | 116812.0998 | 116812.0998 | 116812.0998 | 116812.0998 | 116812.0998 | 116812.0998 | 116812.0998 | 116812.0998 | 116812.0998 | 116812.0998 | 116812.0998 | 116812.0998 | 116812.0998 | 116812.0998 | 116812.0998 | 116812.0998
|  | BEV | 648433.9408 | 586217.1273 | 524105.0601 | 455350.4563 | 399129.1419 | 352718.9411 | 314113.1121 | 281816.6149 | 254704.7013 | 231923.7419 | 212690.7616 | 196413.2867 | 182748.9741 | 170748.9404 | 160033.6875 | 150459.3595 | 141909.5826 | 134289.4633 | 127521.0044 | 121539.5805 | 116291.2117 | 111730.4414 | 107818.6758 | 104522.8761 | 101814.5242 | 99668.7994 | 98063.9209 | 96980.6192 | 96170.8994 | 95395.9453 | 94652.2533 | 93936.7643 | 93246.7991
|  | PHEV | 382623.0203 | 351514.6136 | 320458.5799 | 286081.278 | 257970.6209 | 234765.5204 | 215462.6059 | 199314.3574 | 185758.4005 | 174367.9208 | 164751.4307 | 156612.6932 | 149780.5369 | 143780.5201 | 138422.8937 | 133635.7297 | 129360.8412 | 125550.7816 | 122166.5521 | 119175.8402 | 116551.6557 | 114271.2706 | 112315.3878 | 110667.488 | 109313.312 | 108240.4496 | 107438.0104 | 106896.3595 | 106491.4996 | 106104.0226 | 105732.1765 | 105374.432 | 105029.4495
| Heavy truck (new) | ICE | 262285.4872 | 262285.4872 | 262285.4872 | 262285.4872 | 262285.4872 | 262285.4872 | 262285.4872 | 262285.4872 | 262285.4872 | 262285.4872 | 262285.4872 | 262285.4872 | 262285.4872 | 262285.4872 | 262285.4872 | 262285.4872 | 262285.4872 | 262285.4872 | 262285.4872 | 262285.4872 | 262285.4872 | 262285.4872 | 262285.4872 | 262285.4872 | 262285.4872 | 262285.4872 | 262285.4872 | 262285.4872 | 262285.4872 | 262285.4872 | 262285.4872 | 262285.4872 | 262285.4872
|  | BEV | 2471840.5067 | 2245369.6177 | 2012072.1061 | 1753089.4103 | 1539475.6735 | 1361427.0081 | 1211674.9926 | 1084776.1324 | 976613.1832 | 884041.6561 | 804636.8439 | 736511.1328 | 678180.9267 | 626188.1401 | 579424.6958 | 537239.2865 | 499104.4428 | 464589.4744 | 433339.8091 | 405061.1169 | 379507.0318 | 356469.6007 | 335771.8099 | 317261.7041 | 300807.7353 | 286295.0631 | 273622.5987 | 262700.6318 | 253448.9146 | 245795.1102 | 239673.5295 | 235024.098 | 231791.5081
|  | PHEV | 1367062.9969 | 1253827.5524 | 1137178.7966 | 1007687.4487 | 900880.5803 | 811856.2476 | 736980.2399 | 673530.8098 | 619449.3352 | 573163.5716 | 533461.1655 | 499398.31 | 470233.2069 | 444236.8136 | 420855.0915 | 399762.3868 | 380694.965 | 363437.4808 | 347812.6482 | 333673.3021 | 320896.2595 | 309377.544 | 299028.6485 | 289773.5956 | 281546.6112 | 274290.2751 | 267954.043 | 262493.0595 | 257867.2009 | 254040.2987 | 250979.5083 | 248654.7926 | 247038.4976
| Bus (new) | ICE | 204036.7026 | 204036.7026 | 204036.7026 | 204036.7026 | 204036.7026 | 204036.7026 | 204036.7026 | 204036.7026 | 204036.7026 | 204036.7026 | 204036.7026 | 204036.7026 | 204036.7026 | 204036.7026 | 204036.7026 | 204036.7026 | 204036.7026 | 204036.7026 | 204036.7026 | 204036.7026 | 204036.7026 | 204036.7026 | 204036.7026 | 204036.7026 | 204036.7026 | 204036.7026 | 204036.7026 | 204036.7026 | 204036.7026 | 204036.7026 | 204036.7026 | 204036.7026 | 204036.7026
|  | BEV | 478887.7784 | 434907.3418 | 393775.476 | 347034.9958 | 308618.7082 | 277041.3941 | 251192.8537 | 230233.8325 | 213524.5372 | 200574.9872 | 191010.1514 | 184545.1979 | 180967.724 | 178773.639 | 176763.3669 | 174908.4761 | 173185.7028 | 171575.9027 | 170063.2348 | 168634.5227 | 167278.7511 | 165986.6666 | 164750.4601 | 163563.5119 | 162420.1863 | 161315.6657 | 160245.8156 | 159207.0738 | 158196.3601 | 157211.0017 | 156248.6708 | 155307.334 | 154385.2087
|  | PHEV | 341462.2405 | 319472.0222 | 298906.0893 | 275535.8492 | 256327.7054 | 240539.0484 | 227614.7782 | 217135.2676 | 208780.6199 | 202305.8449 | 197523.427 | 194290.9503 | 192502.2133 | 191405.1708 | 190400.0348 | 189472.5894 | 188611.2027 | 187806.3026 | 187049.9687 | 186335.6127 | 185657.7269 | 185011.6846 | 184393.5814 | 183800.1073 | 183228.4444 | 182676.1842 | 182141.2591 | 181621.8882 | 181116.5314 | 180623.8522 | 180142.6867 | 179672.0183 | 179210.9557
Notes: | 1. Average ICE vehicle prices in 2018 are estimated by combining StatsNZ data on imports with MOT data on vehicle fleet entries.
2. BEV capital costs are calculated as a combination of battery costs, non-battery costs and cost penalties (varied by scenario).
3. EV uptake is modelled based on BEV costs with the BEV/PHEV share set by assumption (see below)
4. Assumptions for used imports of other vehicle types excluded for brevity - these are calculated based on average import age and assumed depreciation rates (see below)
5. EV prices differ slightly from CPR in Headwinds and Further Behaviour Change scenarios (<0.2% in 2050) due to different rate of efficiency improvements affecting battery size
Productivity penalty |  |  | 2018 | 2019 | 2020 | 2021 | 2022 | 2023 | 2024 | 2025 | 2026 | 2027 | 2028 | 2029 | 2030 | 2031 | 2032 | 2033 | 2034 | 2035 | 2036 | 2037 | 2038 | 2039 | 2040 | 2041 | 2042 | 2043 | 2044 | 2045 | 2046 | 2047 | 2048 | 2049 | 2050
| LPV |  | 100% | 100% | 100% | 100% | 100% | 100% | 100% | 100% | 100% | 100% | 100% | 100% | 100% | 100% | 100% | 100% | 100% | 100% | 100% | 100% | 100% | 100% | 100% | 100% | 100% | 100% | 100% | 100% | 100% | 100% | 100% | 100% | 100%
| LCV |  | 100% | 100% | 100% | 100% | 100% | 100% | 100% | 100% | 100% | 100% | 100% | 100% | 100% | 100% | 100% | 100% | 100% | 100% | 100% | 100% | 100% | 100% | 100% | 100% | 100% | 100% | 100% | 100% | 100% | 100% | 100% | 100% | 100%
| MC |  | 107.2% | 106% | 105% | 104% | 103.2% | 102.5% | 101.8% | 101.2% | 100.8% | 100.4% | 100.2% | 100% | 100% | 100% | 100% | 100% | 100% | 100% | 100% | 100% | 100% | 100% | 100% | 100% | 100% | 100% | 100% | 100% | 100% | 100% | 100% | 100% | 100%
| Truck_M |  | 105% | 103.9% | 103% | 102.2% | 101.5% | 101% | 100.6% | 100.2% | 100.1% | 100% | 100% | 100% | 100% | 100% | 100% | 100% | 100% | 100% | 100% | 100% | 100% | 100% | 100% | 100% | 100% | 100% | 100% | 100% | 100% | 100% | 100% | 100% | 100%
| Truck_H |  | 120.7% | 120.4% | 120% | 119.6% | 119.3% | 118.9% | 118.5% | 118.2% | 117.8% | 117.5% | 117.1% | 116.7% | 116.4% | 116% | 115.6% | 115.3% | 114.9% | 114.5% | 114.2% | 113.8% | 113.5% | 113.1% | 112.7% | 112.4% | 112% | 111.6% | 111.3% | 110.9% | 110.5% | 110.2% | 109.8% | 109.5% | 109.1%
| Bus |  | 114.4% | 112.1% | 110% | 108.1% | 106.4% | 104.9% | 103.6% | 102.5% | 101.6% | 100.9% | 100.4% | 100.1% | 100% | 100% | 100% | 100% | 100% | 100% | 100% | 100% | 100% | 100% | 100% | 100% | 100% | 100% | 100% | 100% | 100% | 100% | 100% | 100% | 100%
Note: | Estimated effects of lower vehicle capacity due to weight/space constraints and charging downtime, i.e. more vehicles required to deliver same task.
Average fuel efficiency (L/100km) for vehicles entering NZ |  |  | 2018 | 2019 | 2020 | 2021 | 2022 | 2023 | 2024 | 2025 | 2026 | 2027 | 2028 | 2029 | 2030 | 2031 | 2032 | 2033 | 2034 | 2035 | 2036 | 2037 | 2038 | 2039 | 2040 | 2041 | 2042 | 2043 | 2044 | 2045 | 2046 | 2047 | 2048 | 2049 | 2050
CPR, Further Technology, Tailwinds, Demonstration path
| Light passenger (new) | Petrol | 8.5343 | 8.3828 | 8.2612 | 8.1031 | 7.9891 | 7.8758 | 7.7631 | 7.6505 | 7.5312 | 7.4095 | 7.285 | 7.1553 | 7.0169 | 6.9406 | 6.8629 | 6.784 | 6.7057 | 6.6271 | 6.5631 | 6.5037 | 6.4461 | 6.3928 | 6.3462 | 6.3041 | 6.27 | 6.2459 | 6.2419 | 6.2388 | 6.1714 | 6.1047 | 6.0387 | 5.9734 | 5.9089
|  | Diesel | 9.227 | 9.1429 | 9.0588 | 8.9675 | 8.877 | 8.7875 | 8.6989 | 8.6111 | 8.5243 | 8.4383 | 8.3532 | 8.2689 | 8.1856 | 8.1037 | 8.0227 | 7.9425 | 7.8631 | 7.7846 | 7.7067 | 7.6297 | 7.5534 | 7.4779 | 7.4032 | 7.3299 | 7.2573 | 7.1854 | 7.1142 | 7.0437 | 6.974 | 6.9049 | 6.8365 | 6.7688 | 6.7017
|  | PHEV | 3.5828 | 3.5414 | 3.5049 | 3.4593 | 3.4214 | 3.3837 | 3.3462 | 3.3089 | 3.2705 | 3.2319 | 3.1929 | 3.1531 | 3.1118 | 3.0892 | 3.0664 | 3.0433 | 3.0204 | 2.9974 | 2.9771 | 2.9577 | 2.9385 | 2.9203 | 2.9032 | 2.8864 | 2.8711 | 2.8577 | 2.848 | 2.8385 | 2.8174 | 2.7964 | 2.7755 | 2.7548 | 2.7343
| Light passenger (used) | Petrol | 9.2337 | 9.1269 | 9.0072 | 8.9045 | 8.7881 | 8.6719 | 8.5569 | 8.4436 | 8.3279 | 8.2129 | 8.0986 | 7.9826 | 7.8632 | 7.7672 | 7.6705 | 7.5724 | 7.4719 | 7.3673 | 7.2846 | 7.1966 | 7.1015 | 6.9931 | 6.8492 | 6.4592 | 6.4669 | 6.52 | 6.6491 | 6.8127 | 6.736 | 6.6602 | 6.5852 | 6.5111 | 6.4378
|  | Diesel | 9.5377 | 9.5079 | 9.4782 | 9.4485 | 9.3624 | 9.2771 | 9.1926 | 9.1088 | 9.0258 | 8.9436 | 8.8621 | 8.7814 | 8.7006 | 8.6129 | 8.526 | 8.44 | 8.3549 | 8.2706 | 8.1872 | 8.1046 | 8.0229 | 7.942 | 7.8619 | 7.7833 | 7.7055 | 7.6285 | 7.5522 | 7.4767 | 7.402 | 7.328 | 7.2548 | 7.1823 | 7.1105
|  | PHEV | 3.5828 | 3.5595 | 3.5341 | 3.5114 | 3.4773 | 3.4435 | 3.4099 | 3.3766 | 3.3431 | 3.3097 | 3.2765 | 3.2432 | 3.2092 | 3.1764 | 3.1436 | 3.1107 | 3.0775 | 3.0438 | 3.0139 | 2.9832 | 2.9515 | 2.9177 | 2.878 | 2.8041 | 2.7973 | 2.7983 | 2.8123 | 2.8318 | 2.8107 | 2.7899 | 2.7692 | 2.7486 | 2.7283
| Light commercial (new) | Petrol | 11.9049 | 11.7748 | 11.6447 | 11.4947 | 11.3467 | 11.2005 | 11.0563 | 10.9139 | 10.7733 | 10.6346 | 10.4976 | 10.3624 | 10.229 | 10.1138 | 10 | 9.8874 | 9.7761 | 9.666 | 9.5572 | 9.4496 | 9.3433 | 9.2381 | 9.1341 | 9.0378 | 8.9426 | 8.8484 | 8.7552 | 8.6629 | 8.5717 | 8.4813 | 8.392 | 8.3036 | 8.2161
|  | Diesel | 10.4453 | 10.3493 | 10.2532 | 10.1498 | 10.0474 | 9.9461 | 9.8458 | 9.7465 | 9.6482 | 9.5509 | 9.4545 | 9.3592 | 9.2648 | 9.1713 | 9.0788 | 8.9873 | 8.8966 | 8.8069 | 8.7181 | 8.6302 | 8.5431 | 8.4569 | 8.3717 | 8.2872 | 8.2036 | 8.1209 | 8.039 | 7.9579 | 7.8777 | 7.7982 | 7.7196 | 7.6417 | 7.5646
|  | PHEV | 5.2288 | 5.1849 | 5.1409 | 5.0934 | 5.0464 | 4.9998 | 4.9537 | 4.9079 | 4.8626 | 4.8178 | 4.7733 | 4.7292 | 4.6856 | 4.6451 | 4.6049 | 4.5651 | 4.5256 | 4.4865 | 4.4477 | 4.4093 | 4.3712 | 4.3334 | 4.2959 | 4.263 | 4.2304 | 4.198 | 4.1659 | 4.134 | 4.1024 | 4.071 | 4.0398 | 4.0089 | 3.9782
| Motorcycle (new) | Petrol | 4.2898 | 4.2701 | 4.2503 | 4.2201 | 4.1901 | 4.1603 | 4.1307 | 4.1013 | 4.0721 | 4.0432 | 4.0144 | 3.9858 | 3.9575 | 3.932 | 3.9067 | 3.8815 | 3.8565 | 3.8317 | 3.8071 | 3.7825 | 3.7582 | 3.734 | 3.71 | 3.6897 | 3.6696 | 3.6497 | 3.6298 | 3.61 | 3.5903 | 3.5708 | 3.5513 | 3.532 | 3.5128
|  | Diesel | 4.2175 | 4.1981 | 4.1787 | 4.149 | 4.1195 | 4.0901 | 4.0611 | 4.0322 | 4.0035 | 3.975 | 3.9467 | 3.9186 | 3.8908 | 3.8657 | 3.8408 | 3.8161 | 3.7915 | 3.7671 | 3.7429 | 3.7188 | 3.6948 | 3.671 | 3.6474 | 3.6275 | 3.6078 | 3.5881 | 3.5686 | 3.5491 | 3.5298 | 3.5106 | 3.4915 | 3.4724 | 3.4535
|  | PHEV | 1.7873 | 1.7791 | 1.7709 | 1.7583 | 1.7458 | 1.7334 | 1.7211 | 1.7088 | 1.6967 | 1.6846 | 1.6726 | 1.6607 | 1.6489 | 1.6383 | 1.6277 | 1.6172 | 1.6068 | 1.5965 | 1.5862 | 1.576 | 1.5658 | 1.5558 | 1.5458 | 1.5373 | 1.529 | 1.5206 | 1.5123 | 1.5041 | 1.4959 | 1.4878 | 1.4797 | 1.4716 | 1.4636
| Medium truck (new) | Petrol | 36.9625 | 36.9031 | 36.8438 | 36.748 | 36.6525 | 36.5571 | 36.4621 | 36.3673 | 36.2727 | 36.1784 | 36.0843 | 35.9905 | 35.8969 | 35.8116 | 35.7265 | 35.6417 | 35.557 | 35.4725 | 35.3883 | 35.3042 | 35.2204 | 35.1367 | 35.0533 | 34.9716 | 34.8901 | 34.8088 | 34.7276 | 34.6467 | 34.566 | 34.4854 | 34.4051 | 34.3249 | 34.2449
|  | Diesel | 36.877 | 36.8178 | 36.7586 | 36.663 | 36.5677 | 36.4726 | 36.3778 | 36.2832 | 36.1888 | 36.0947 | 36.0008 | 35.9072 | 35.8139 | 35.7288 | 35.6439 | 35.5593 | 35.4748 | 35.3905 | 35.3065 | 35.2226 | 35.1389 | 35.0555 | 34.9722 | 34.8907 | 34.8094 | 34.7283 | 34.6473 | 34.5666 | 34.4861 | 34.4057 | 34.3255 | 34.2455 | 34.1657
|  | PHEV | 18.4095 | 18.3617 | 18.3139 | 18.2406 | 18.1676 | 18.0949 | 18.0225 | 17.9504 | 17.8786 | 17.8071 | 17.7358 | 17.6649 | 17.5942 | 17.5301 | 17.4663 | 17.4027 | 17.3394 | 17.2762 | 17.2133 | 17.1507 | 17.0882 | 17.026 | 16.964 | 16.9023 | 16.8407 | 16.7794 | 16.7183 | 16.6574 | 16.5968 | 16.5364 | 16.4762 | 16.4162 | 16.3564
| Heavy truck (new) | Petrol | 63.4776 | 63.3758 | 63.2739 | 63.1094 | 62.9453 | 62.7816 | 62.6183 | 62.4555 | 62.2931 | 62.1311 | 61.9695 | 61.8084 | 61.6476 | 61.5012 | 61.3551 | 61.2094 | 61.064 | 60.9189 | 60.7742 | 60.6299 | 60.4859 | 60.3422 | 60.1989 | 60.0586 | 59.9186 | 59.779 | 59.6397 | 59.5007 | 59.362 | 59.2237 | 59.0857 | 58.948 | 58.8106
|  | Diesel | 63.7971 | 63.6947 | 63.5923 | 63.427 | 63.262 | 63.0975 | 62.9334 | 62.7698 | 62.6066 | 62.4437 | 62.2814 | 62.1194 | 61.9579 | 61.8107 | 61.6639 | 61.5174 | 61.3713 | 61.2255 | 61.0801 | 60.935 | 60.7902 | 60.6459 | 60.5018 | 60.3608 | 60.2201 | 60.0798 | 59.9398 | 59.8001 | 59.6608 | 59.5217 | 59.383 | 59.2447 | 59.1066
|  | PHEV | 32.0084 | 31.9254 | 31.8423 | 31.7149 | 31.588 | 31.4616 | 31.3357 | 31.2103 | 31.0855 | 30.9611 | 30.8372 | 30.7138 | 30.5909 | 30.4796 | 30.3686 | 30.258 | 30.1479 | 30.0381 | 29.9287 | 29.8198 | 29.7112 | 29.603 | 29.4952 | 29.3879 | 29.2809 | 29.1742 | 29.068 | 28.9622 | 28.8568 | 28.7517 | 28.647 | 28.5427 | 28.4388
| Bus (new) | Petrol | 23.7661 | 23.7054 | 23.6448 | 23.5277 | 23.4112 | 23.2953 | 23.18 | 23.0652 | 22.951 | 22.8373 | 22.7243 | 22.6118 | 22.4998 | 22.4532 | 22.4067 | 22.3603 | 22.3141 | 22.2679 | 22.2218 | 22.1758 | 22.1298 | 22.084 | 22.0383 | 21.9986 | 21.959 | 21.9195 | 21.88 | 21.8407 | 21.8013 | 21.7621 | 21.7229 | 21.6838 | 21.6448
|  | Diesel | 34.4015 | 34.3137 | 34.226 | 34.0565 | 33.8879 | 33.7201 | 33.5531 | 33.387 | 33.2217 | 33.0572 | 32.8935 | 32.7306 | 32.5686 | 32.5011 | 32.4339 | 32.3667 | 32.2997 | 32.2328 | 32.1661 | 32.0995 | 32.0331 | 31.9667 | 31.9006 | 31.8431 | 31.7858 | 31.7286 | 31.6715 | 31.6145 | 31.5576 | 31.5007 | 31.444 | 31.3874 | 31.3309
|  | PHEV | 17.2124 | 17.1801 | 17.1479 | 17.0653 | 16.9831 | 16.9013 | 16.8199 | 16.7389 | 16.6583 | 16.578 | 16.4982 | 16.4187 | 16.3396 | 16.2874 | 16.2354 | 16.1835 | 16.1318 | 16.0802 | 16.0288 | 15.9776 | 15.9266 | 15.8757 | 15.8249 | 15.7765 | 15.7282 | 15.6801 | 15.6321 | 15.5842 | 15.5365 | 15.489 | 15.4416 | 15.3943 | 15.3472
Headwinds, Further Behaviour Change
| Light passenger (new) | Petrol | 8.5343 | 8.4144 | 8.2953 | 8.1688 | 8.032 | 7.883 | 7.7208 | 7.5456 | 7.3592 | 7.1647 | 6.9666 | 6.7703 | 6.5811 | 6.4041 | 6.2433 | 6.1013 | 5.9795 | 5.8775 | 5.7939 | 5.7265 | 5.6727 | 5.6297 | 5.5951 | 5.5668 | 5.5431 | 5.5227 | 5.5046 | 5.4882 | 5.4732 | 5.4592 | 5.4461 | 5.4337 | 5.422
|  | Diesel | 9.227 | 9.1354 | 9.0314 | 8.925 | 8.8122 | 8.6888 | 8.5506 | 8.3938 | 8.2163 | 8.0183 | 7.8026 | 7.5748 | 7.3427 | 7.1152 | 6.9012 | 6.7078 | 6.54 | 6.3998 | 6.2866 | 6.1977 | 6.1293 | 6.077 | 6.0367 | 6.0051 | 5.9793 | 5.9574 | 5.9383 | 5.9209 | 5.9049 | 5.8899 | 5.8758 | 5.8625 | 5.8499
|  | PHEV | 1.7914 | 1.7757 | 1.76 | 1.7443 | 1.7284 | 1.7122 | 1.6957 | 1.6788 | 1.6616 | 1.6442 | 1.6267 | 1.6094 | 1.5925 | 1.5763 | 1.5609 | 1.5466 | 1.5335 | 1.5214 | 1.5105 | 1.5006 | 1.4915 | 1.4831 | 1.4754 | 1.4681 | 1.4612 | 1.4546 | 1.4483 | 1.4422 | 1.4363 | 1.4305 | 1.425 | 1.4196 | 1.4143
| Light passenger (used) | Petrol | 9.2337 | 9.1472 | 9.052 | 8.9463 | 8.7841 | 8.6048 | 8.407 | 8.1905 | 7.9566 | 7.7086 | 7.4509 | 7.1894 | 6.9603 | 6.7471 | 6.5537 | 6.3826 | 6.2346 | 6.1091 | 6.0044 | 5.9179 | 5.8465 | 5.7875 | 5.7381 | 5.696 | 5.6594 | 5.6269 | 5.5975 | 5.5704 | 5.5453 | 5.5219 | 5.4998 | 5.4789 | 5.4593
|  | Diesel | 9.5377 | 9.5018 | 9.4614 | 9.4143 | 9.2991 | 9.1693 | 9.02 | 8.8468 | 8.6464 | 8.4175 | 8.1619 | 7.8846 | 7.6122 | 7.3481 | 7.1011 | 6.8783 | 6.6842 | 6.5205 | 6.3861 | 6.2781 | 6.1922 | 6.1238 | 6.0686 | 6.0229 | 5.984 | 5.9498 | 5.919 | 5.8907 | 5.8644 | 5.8397 | 5.8164 | 5.7944 | 5.7737
|  | PHEV | 1.7914 | 1.7835 | 1.7754 | 1.7668 | 1.7499 | 1.7323 | 1.7141 | 1.6951 | 1.6753 | 1.6549 | 1.634 | 1.6129 | 1.5929 | 1.5738 | 1.5557 | 1.5388 | 1.5231 | 1.5087 | 1.4955 | 1.4834 | 1.4723 | 1.462 | 1.4523 | 1.4432 | 1.4345 | 1.4263 | 1.4183 | 1.4107 | 1.4033 | 1.3961 | 1.3892 | 1.3824 | 1.3759
| Light commercial (new) | Petrol | 11.9049 | 11.7509 | 11.5971 | 11.4346 | 11.2591 | 11.0665 | 10.854 | 10.6205 | 10.3671 | 10.0973 | 9.8173 | 9.5346 | 9.2581 | 8.9962 | 8.7561 | 8.543 | 8.3597 | 8.2066 | 8.0818 | 7.982 | 7.9032 | 7.8412 | 7.7919 | 7.752 | 7.7189 | 7.6905 | 7.6655 | 7.6428 | 7.622 | 7.6025 | 7.5843 | 7.5671 | 7.5508
|  | Diesel | 10.4453 | 10.341 | 10.2233 | 10.1028 | 9.9752 | 9.8355 | 9.679 | 9.5015 | 9.3006 | 9.0765 | 8.8323 | 8.5744 | 8.3117 | 8.0542 | 7.812 | 7.5931 | 7.4031 | 7.2444 | 7.1162 | 7.0156 | 6.9382 | 6.879 | 6.8334 | 6.7976 | 6.7684 | 6.7437 | 6.7219 | 6.7023 | 6.6842 | 6.6672 | 6.6513 | 6.6362 | 6.622
|  | PHEV | 2.0915 | 2.0763 | 2.0584 | 2.0405 | 2.0225 | 2.0041 | 1.9854 | 1.966 | 1.9462 | 1.9259 | 1.9054 | 1.8849 | 1.8648 | 1.8452 | 1.8267 | 1.8094 | 1.7934 | 1.7789 | 1.7658 | 1.7539 | 1.7431 | 1.7333 | 1.7242 | 1.7156 | 1.7076 | 1.6999 | 1.6925 | 1.6853 | 1.6784 | 1.6718 | 1.6653 | 1.6589 | 1.6528
| Motorcycle (new) | Petrol | 4.2898 | 4.2701 | 4.2274 | 4.1872 | 4.1494 | 4.1138 | 4.0803 | 4.0488 | 4.019 | 3.9909 | 3.9645 | 3.9395 | 3.9159 | 3.8936 | 3.8726 | 3.8527 | 3.8339 | 3.8161 | 3.7993 | 3.7835 | 3.7684 | 3.7542 | 3.7408 | 3.728 | 3.716 | 3.7045 | 3.6937 | 3.6835 | 3.6738 | 3.6646 | 3.6559 | 3.6476 | 3.6398
|  | Diesel | 4.2175 | 4.1981 | 4.1561 | 4.1166 | 4.0795 | 4.0445 | 4.0116 | 3.9805 | 3.9513 | 3.9237 | 3.8976 | 3.8731 | 3.8499 | 3.828 | 3.8073 | 3.7877 | 3.7693 | 3.7518 | 3.7353 | 3.7197 | 3.7049 | 3.6909 | 3.6777 | 3.6652 | 3.6533 | 3.6421 | 3.6314 | 3.6214 | 3.6118 | 3.6028 | 3.5942 | 3.5861 | 3.5784
|  | PHEV | 0.89367 | 0.88956 | 0.886 | 0.88258 | 0.8793 | 0.87613 | 0.87309 | 0.87016 | 0.86734 | 0.86462 | 0.862 | 0.85948 | 0.85705 | 0.8547 | 0.85243 | 0.85025 | 0.84814 | 0.8461 | 0.84413 | 0.84222 | 0.84038 | 0.83861 | 0.83688 | 0.83522 | 0.83361 | 0.83205 | 0.83054 | 0.82907 | 0.82766 | 0.82628 | 0.82495 | 0.82366 | 0.82241
| Medium truck (new) | Petrol | 36.9625 | 36.886 | 36.7712 | 36.6543 | 36.5334 | 36.4062 | 36.2706 | 36.124 | 35.9638 | 35.7876 | 35.5926 | 35.3767 | 35.1377 | 34.8741 | 34.585 | 34.27 | 33.9296 | 33.565 | 33.1786 | 32.7732 | 32.3527 | 31.9214 | 31.4844 | 31.0468 | 30.6139 | 30.191 | 29.7829 | 29.3941 | 29.0281 | 28.6879 | 28.3758 | 28.0928 | 27.8394
|  | Diesel | 36.877 | 36.8007 | 36.6862 | 36.5696 | 36.4489 | 36.322 | 36.1867 | 36.0405 | 35.8807 | 35.7048 | 35.5103 | 35.2949 | 35.0564 | 34.7935 | 34.5051 | 34.1908 | 33.8511 | 33.4874 | 33.1019 | 32.6974 | 32.2779 | 31.8476 | 31.4116 | 30.975 | 30.5431 | 30.1212 | 29.7141 | 29.3261 | 28.961 | 28.6216 | 28.3101 | 28.0278 | 27.775
|  | PHEV | 9.2047 | 9.1752 | 9.1509 | 9.1268 | 9.1028 | 9.0788 | 9.0547 | 9.0302 | 9.0052 | 8.9795 | 8.9529 | 8.9254 | 8.8966 | 8.8666 | 8.8351 | 8.8023 | 8.768 | 8.7323 | 8.6953 | 8.6572 | 8.6181 | 8.5784 | 8.5383 | 8.4982 | 8.4583 | 8.4192 | 8.381 | 8.3441 | 8.3089 | 8.2755 | 8.2442 | 8.2151 | 8.1881
| Heavy truck (new) | Petrol | 63.4776 | 63.3754 | 63.2163 | 63.0651 | 62.9209 | 62.7828 | 62.6498 | 62.5202 | 62.3923 | 62.2634 | 62.1303 | 61.9888 | 61.8335 | 61.6583 | 61.4555 | 61.217 | 60.9335 | 60.5958 | 60.1952 | 59.7239 | 59.1764 | 58.5498 | 57.8448 | 57.066 | 56.2225 | 55.327 | 54.3958 | 53.4477 | 52.5026 | 51.5807 | 50.7006 | 49.8782 | 49.1264
|  | Diesel | 63.7971 | 63.6944 | 63.5345 | 63.3825 | 63.2375 | 63.0988 | 62.9651 | 62.8349 | 62.7063 | 62.5768 | 62.443 | 62.3007 | 62.1447 | 61.9686 | 61.7648 | 61.525 | 61.2401 | 60.9008 | 60.4981 | 60.0245 | 59.4742 | 58.8444 | 58.1358 | 57.3532 | 56.5054 | 55.6054 | 54.6695 | 53.7166 | 52.7669 | 51.8403 | 50.9557 | 50.1292 | 49.3736
|  | PHEV | 16.0042 | 15.9547 | 15.9148 | 15.876 | 15.8384 | 15.8017 | 15.766 | 15.7312 | 15.697 | 15.6633 | 15.63 | 15.5966 | 15.563 | 15.5286 | 15.493 | 15.4556 | 15.4159 | 15.3732 | 15.3269 | 15.2765 | 15.2216 | 15.1618 | 15.0972 | 15.0279 | 14.9543 | 14.8771 | 14.7973 | 14.7161 | 14.6348 | 14.5546 | 14.477 | 14.4032 | 14.3342
| Bus (new) | Petrol | 23.7661 | 23.7042 | 23.6427 | 23.5825 | 23.5226 | 23.4611 | 23.3956 | 23.323 | 23.2392 | 23.1395 | 23.0182 | 22.8694 | 22.6873 | 22.4668 | 22.2046 | 21.8995 | 21.5533 | 21.171 | 20.7607 | 20.3332 | 19.901 | 19.4773 | 19.0743 | 18.7028 | 18.3707 | 18.0826 | 17.8403 | 17.6423 | 17.4851 | 17.3636 | 17.2721 | 17.2044 | 17.1553
|  | Diesel | 34.4015 | 34.3119 | 34.2229 | 34.1359 | 34.0491 | 33.96 | 33.8652 | 33.7601 | 33.6389 | 33.4946 | 33.319 | 33.1035 | 32.8399 | 32.5208 | 32.1412 | 31.6996 | 31.1985 | 30.6451 | 30.0512 | 29.4324 | 28.8068 | 28.1934 | 27.6102 | 27.0724 | 26.5916 | 26.1747 | 25.8239 | 25.5373 | 25.3098 | 25.134 | 25.0014 | 24.9035 | 24.8324
|  | PHEV | 8.6062 | 8.5929 | 8.5712 | 8.55 | 8.5291 | 8.5085 | 8.4879 | 8.4669 | 8.4452 | 8.4224 | 8.398 | 8.3713 | 8.3418 | 8.309 | 8.2725 | 8.2322 | 8.188 | 8.1403 | 8.0899 | 8.0375 | 7.9843 | 7.9316 | 7.8806 | 7.8326 | 7.7884 | 7.7487 | 7.7138 | 7.6836 | 7.658 | 7.6364 | 7.6182 | 7.6028 | 7.5896
Notes: | 1. Average includes conventional hybrids.
2. Headwinds and Further Behaviour Change assume 80%/75% of vkt is done on battery for light/heavy vehicles. Other scenarios assume 60%/50%.
Average electricity efficiency (kWh/100km) of EVs entering NZ |  |  | 2018 | 2019 | 2020 | 2021 | 2022 | 2023 | 2024 | 2025 | 2026 | 2027 | 2028 | 2029 | 2030 | 2031 | 2032 | 2033 | 2034 | 2035 | 2036 | 2037 | 2038 | 2039 | 2040 | 2041 | 2042 | 2043 | 2044 | 2045 | 2046 | 2047 | 2048 | 2049 | 2050
CPR, Further Technology, Tailwinds, Demonstration path
| Light passenger (new) | BEV | 18.2255 | 18.0901 | 17.9548 | 17.7948 | 17.6361 | 17.4789 | 17.3231 | 17.1687 | 17.0156 | 16.8639 | 16.7136 | 16.5646 | 16.417 | 16.3372 | 16.2577 | 16.1787 | 16.1 | 16.0218 | 15.9439 | 15.8664 | 15.7893 | 15.7125 | 15.6361 | 15.5545 | 15.4733 | 15.3925 | 15.3121 | 15.2321 | 15.1526 | 15.0735 | 14.9948 | 14.9165 | 14.8386
|  | PHEV | 10.9353 | 10.8089 | 10.6977 | 10.5586 | 10.4427 | 10.3276 | 10.2132 | 10.0993 | 9.9823 | 9.8644 | 9.7454 | 9.6238 | 9.4979 | 9.4289 | 9.3591 | 9.2888 | 9.2189 | 9.1487 | 9.0867 | 9.0273 | 8.969 | 8.9132 | 8.8612 | 8.8099 | 8.7633 | 8.7224 | 8.6928 | 8.6638 | 8.5992 | 8.5351 | 8.4715 | 8.4083 | 8.3456
| Light passenger (used) | BEV | 19.9038 | 19.8416 | 19.7795 | 19.7177 | 19.5713 | 19.426 | 19.2817 | 19.1386 | 18.9965 | 18.8554 | 18.7154 | 18.5765 | 18.4375 | 18.2732 | 18.1103 | 17.9488 | 17.7888 | 17.6303 | 17.4731 | 17.3173 | 17.163 | 17.01 | 16.8583 | 16.7764 | 16.6948 | 16.6137 | 16.5329 | 16.4525 | 16.3725 | 16.2929 | 16.2137 | 16.1349 | 16.0565
|  | PHEV | 11.9423 | 11.8646 | 11.7801 | 11.7043 | 11.5909 | 11.478 | 11.366 | 11.2551 | 11.1433 | 11.0322 | 10.9216 | 10.8103 | 10.6971 | 10.5877 | 10.4784 | 10.3687 | 10.2582 | 10.1458 | 10.046 | 9.9437 | 9.838 | 9.7253 | 9.5933 | 9.3468 | 9.324 | 9.3274 | 9.3741 | 9.439 | 9.369 | 9.2995 | 9.2305 | 9.162 | 9.094
| Light commercial (new) | BEV | 24.361 | 24.2176 | 24.0742 | 23.9398 | 23.8062 | 23.6733 | 23.5412 | 23.4098 | 23.2791 | 23.1492 | 23.02 | 22.8915 | 22.7637 | 22.6264 | 22.4899 | 22.3542 | 22.2194 | 22.0854 | 21.9522 | 21.8197 | 21.6881 | 21.5573 | 21.4273 | 21.325 | 21.2233 | 21.122 | 21.0212 | 20.9209 | 20.8211 | 20.7218 | 20.6229 | 20.5245 | 20.4266
|  | PHEV | 12.1805 | 12.0781 | 11.9756 | 11.8651 | 11.7555 | 11.647 | 11.5395 | 11.433 | 11.3275 | 11.2229 | 11.1193 | 11.0167 | 10.915 | 10.8206 | 10.7271 | 10.6344 | 10.5424 | 10.4513 | 10.361 | 10.2714 | 10.1826 | 10.0946 | 10.0073 | 9.9307 | 9.8547 | 9.7793 | 9.7044 | 9.6302 | 9.5565 | 9.4833 | 9.4107 | 9.3387 | 9.2672
| Motorcycle (new) | BEV | 9.6433 | 9.5989 | 9.5546 | 9.4866 | 9.4191 | 9.3521 | 9.2856 | 9.2195 | 9.1539 | 9.0888 | 9.0242 | 8.96 | 8.8962 | 8.839 | 8.7821 | 8.7255 | 8.6693 | 8.6135 | 8.5581 | 8.503 | 8.4482 | 8.3938 | 8.3398 | 8.2944 | 8.2492 | 8.2043 | 8.1596 | 8.1151 | 8.0709 | 8.027 | 7.9832 | 7.9398 | 7.8965
|  | PHEV | 5.786 | 5.7594 | 5.7328 | 5.692 | 5.6515 | 5.6113 | 5.5714 | 5.5317 | 5.4924 | 5.4533 | 5.4145 | 5.376 | 5.3377 | 5.3034 | 5.2692 | 5.2353 | 5.2016 | 5.1681 | 5.1348 | 5.1018 | 5.0689 | 5.0363 | 5.0039 | 4.9766 | 4.9495 | 4.9226 | 4.8957 | 4.8691 | 4.8426 | 4.8162 | 4.7899 | 4.7639 | 4.7379
| Medium truck (new) | BEV | 82.7293 | 82.4327 | 82.1361 | 81.6924 | 81.2511 | 80.8123 | 80.3757 | 79.9416 | 79.5098 | 79.0803 | 78.6531 | 78.2283 | 77.8057 | 77.424 | 77.0441 | 76.6661 | 76.2899 | 75.9156 | 75.5432 | 75.1725 | 74.8037 | 74.4367 | 74.0715 | 73.7047 | 73.3398 | 72.9767 | 72.6153 | 72.2558 | 71.898 | 71.542 | 71.1878 | 70.8353 | 70.4846
|  | PHEV | 41.3647 | 41.2573 | 41.1499 | 40.9853 | 40.8213 | 40.658 | 40.4953 | 40.3333 | 40.1719 | 40.0112 | 39.8511 | 39.6916 | 39.5328 | 39.3889 | 39.2455 | 39.1026 | 38.9602 | 38.8184 | 38.6771 | 38.5363 | 38.3959 | 38.2562 | 38.1169 | 37.9781 | 37.8398 | 37.7021 | 37.5648 | 37.428 | 37.2917 | 37.156 | 37.0207 | 36.8859 | 36.7516
| Heavy truck (new) | BEV | 136.616 | 136.1261 | 135.6363 | 134.9037 | 134.175 | 133.4502 | 132.7293 | 132.0124 | 131.2993 | 130.5901 | 129.8847 | 129.1831 | 128.4853 | 127.8549 | 127.2276 | 126.6034 | 125.9822 | 125.3641 | 124.749 | 124.137 | 123.5279 | 122.9218 | 122.3187 | 121.7131 | 121.1105 | 120.5108 | 119.9141 | 119.3204 | 118.7296 | 118.1417 | 117.5567 | 116.9747 | 116.3955
|  | PHEV | 68.308 | 68.1307 | 67.9534 | 67.6815 | 67.4107 | 67.141 | 66.8724 | 66.6048 | 66.3383 | 66.0729 | 65.8085 | 65.5452 | 65.283 | 65.0453 | 64.8085 | 64.5725 | 64.3374 | 64.1032 | 63.8698 | 63.6373 | 63.4056 | 63.1747 | 62.9447 | 62.7155 | 62.4872 | 62.2597 | 62.033 | 61.8072 | 61.5821 | 61.3579 | 61.1345 | 60.9119 | 60.6902
| Bus (new) | BEV | 77.1758 | 77.0835 | 76.9912 | 76.6308 | 76.2721 | 75.915 | 75.5596 | 75.2059 | 74.8539 | 74.5035 | 74.1547 | 73.8076 | 73.4621 | 73.1446 | 72.8286 | 72.5139 | 72.2005 | 71.8886 | 71.5779 | 71.2686 | 70.9607 | 70.6541 | 70.3488 | 70.0448 | 69.7421 | 69.4407 | 69.1407 | 68.8419 | 68.5445 | 68.2483 | 67.9534 | 67.6597 | 67.3674
|  | PHEV | 38.5879 | 38.5156 | 38.4433 | 38.2581 | 38.0739 | 37.8905 | 37.708 | 37.5264 | 37.3457 | 37.1658 | 36.9868 | 36.8087 | 36.6314 | 36.5143 | 36.3976 | 36.2813 | 36.1654 | 36.0498 | 35.9346 | 35.8198 | 35.7053 | 35.5912 | 35.4775 | 35.3689 | 35.2606 | 35.1527 | 35.0451 | 34.9379 | 34.8309 | 34.7243 | 34.618 | 34.5121 | 34.4065
Headwinds, Further Behaviour Change
| Light passenger (new) | BEV | 18.2255 | 18.0901 | 17.9545 | 17.8225 | 17.6941 | 17.5692 | 17.4477 | 17.3294 | 17.2143 | 17.1022 | 16.9931 | 16.8868 | 16.7833 | 16.6825 | 16.5843 | 16.4887 | 16.3955 | 16.3047 | 16.2162 | 16.1299 | 16.0458 | 15.9638 | 15.8839 | 15.8059 | 15.7299 | 15.6558 | 15.5835 | 15.513 | 15.4442 | 15.377 | 15.3115 | 15.2476 | 15.1852
|  | PHEV | 14.5804 | 14.4528 | 14.3252 | 14.1972 | 14.0679 | 13.9363 | 13.8018 | 13.6643 | 13.5241 | 13.3822 | 13.2399 | 13.0991 | 12.9616 | 12.8296 | 12.7048 | 12.5884 | 12.4812 | 12.3833 | 12.2943 | 12.2134 | 12.1395 | 12.0715 | 12.0083 | 11.949 | 11.8928 | 11.8392 | 11.7877 | 11.7381 | 11.69 | 11.6433 | 11.5981 | 11.5541 | 11.5113
| Light passenger (used) | BEV | 19.9038 | 19.8416 | 19.7795 | 19.7177 | 19.5713 | 19.426 | 19.2817 | 19.1386 | 18.9965 | 18.8554 | 18.7154 | 18.5765 | 18.4372 | 18.3017 | 18.1698 | 18.0416 | 17.9168 | 17.7953 | 17.6771 | 17.562 | 17.4499 | 17.3408 | 17.2345 | 17.131 | 17.0302 | 16.932 | 16.8363 | 16.743 | 16.6521 | 16.5635 | 16.4772 | 16.393 | 16.3109
|  | PHEV | 15.9231 | 15.8534 | 15.7807 | 15.7044 | 15.5542 | 15.3983 | 15.236 | 15.067 | 14.8915 | 14.7102 | 14.5245 | 14.3363 | 14.1589 | 13.9889 | 13.8281 | 13.6778 | 13.5387 | 13.4107 | 13.2935 | 13.1859 | 13.0868 | 12.9949 | 12.9091 | 12.8281 | 12.7512 | 12.6777 | 12.6071 | 12.5391 | 12.4733 | 12.4097 | 12.348 | 12.2882 | 12.2301
| Light commercial (new) | BEV | 24.361 | 24.2176 | 24.036 | 23.8593 | 23.6874 | 23.5202 | 23.3575 | 23.1992 | 23.045 | 22.895 | 22.7489 | 22.6067 | 22.4681 | 22.3332 | 22.2017 | 22.0737 | 21.9489 | 21.8273 | 21.7089 | 21.5934 | 21.4808 | 21.371 | 21.264 | 21.1597 | 21.0579 | 20.9587 | 20.8619 | 20.7675 | 20.6754 | 20.5855 | 20.4978 | 20.4122 | 20.3287
|  | PHEV | 19.4888 | 19.3466 | 19.1799 | 19.0133 | 18.8454 | 18.6745 | 18.4994 | 18.3195 | 18.1347 | 17.9459 | 17.7547 | 17.5637 | 17.3757 | 17.1939 | 17.0212 | 16.8598 | 16.7112 | 16.5759 | 16.4535 | 16.3429 | 16.2425 | 16.1506 | 16.0656 | 15.9861 | 15.9109 | 15.8392 | 15.7704 | 15.7039 | 15.6397 | 15.5773 | 15.5167 | 15.4579 | 15.4006
| Motorcycle (new) | BEV | 9.6433 | 9.5989 | 9.5749 | 9.5515 | 9.5285 | 9.5061 | 9.4842 | 9.4628 | 9.4418 | 9.4213 | 9.4013 | 9.3817 | 9.3625 | 9.3438 | 9.3254 | 9.3075 | 9.29 | 9.2728 | 9.256 | 9.2396 | 9.2236 | 9.2079 | 9.1925 | 9.1775 | 9.1628 | 9.1484 | 9.1343 | 9.1205 | 9.107 | 9.0938 | 9.0809 | 9.0683 | 9.0559
|  | PHEV | 7.7146 | 7.6791 | 7.6484 | 7.6189 | 7.5905 | 7.5632 | 7.5369 | 7.5116 | 7.4873 | 7.4638 | 7.4412 | 7.4194 | 7.3984 | 7.3782 | 7.3586 | 7.3397 | 7.3215 | 7.3039 | 7.2869 | 7.2705 | 7.2546 | 7.2393 | 7.2244 | 7.21 | 7.1961 | 7.1826 | 7.1696 | 7.157 | 7.1447 | 7.1329 | 7.1214 | 7.1102 | 7.0994
| Medium truck (new) | BEV | 82.7293 | 82.4327 | 82.2266 | 82.0252 | 81.8282 | 81.6357 | 81.4474 | 81.2634 | 81.0834 | 80.9074 | 80.7354 | 80.5671 | 80.4025 | 80.2416 | 80.0841 | 79.9302 | 79.7796 | 79.6323 | 79.4882 | 79.3472 | 79.2093 | 79.0744 | 78.9424 | 78.8133 | 78.687 | 78.5634 | 78.4424 | 78.3241 | 78.2083 | 78.095 | 77.9841 | 77.8756 | 77.7694
|  | PHEV | 62.047 | 61.8481 | 61.684 | 61.5216 | 61.3601 | 61.1984 | 61.0356 | 60.8704 | 60.7019 | 60.5287 | 60.3497 | 60.1638 | 59.97 | 59.7676 | 59.5557 | 59.3343 | 59.1031 | 58.8625 | 58.6131 | 58.3562 | 58.0929 | 57.8251 | 57.5548 | 57.2842 | 57.0157 | 56.7516 | 56.4943 | 56.246 | 56.0085 | 55.7836 | 55.5724 | 55.3759 | 55.1944
| Heavy truck (new) | BEV | 136.616 | 136.1261 | 135.7858 | 135.4532 | 135.1279 | 134.81 | 134.4991 | 134.1952 | 133.898 | 133.6074 | 133.3232 | 133.0453 | 132.7736 | 132.5078 | 132.2478 | 131.9936 | 131.7449 | 131.5016 | 131.2637 | 131.0309 | 130.8032 | 130.5804 | 130.3625 | 130.1492 | 129.9406 | 129.7365 | 129.5368 | 129.3414 | 129.1501 | 128.963 | 128.7799 | 128.6007 | 128.4253
|  | PHEV | 102.462 | 102.1452 | 101.8896 | 101.6414 | 101.4003 | 101.1657 | 100.9372 | 100.7139 | 100.4951 | 100.2796 | 100.0661 | 99.8526 | 99.6371 | 99.417 | 99.189 | 98.9497 | 98.6953 | 98.4219 | 98.1256 | 97.8031 | 97.4514 | 97.069 | 96.6553 | 96.2114 | 95.7402 | 95.2462 | 94.7354 | 94.2154 | 93.6945 | 93.1814 | 92.6846 | 92.2121 | 91.7703
| Bus (new) | BEV | 77.1758 | 77.0835 | 76.8908 | 76.7024 | 76.5183 | 76.3382 | 76.1622 | 75.9901 | 75.8218 | 75.6572 | 75.4963 | 75.339 | 75.1851 | 75.0346 | 74.8874 | 74.7434 | 74.6026 | 74.4648 | 74.3301 | 74.1983 | 74.0693 | 73.9432 | 73.8198 | 73.699 | 73.5809 | 73.4653 | 73.3522 | 73.2415 | 73.1332 | 73.0273 | 72.9236 | 72.8221 | 72.7228
|  | PHEV | 57.8819 | 57.7923 | 57.6464 | 57.5039 | 57.3638 | 57.225 | 57.0861 | 56.9451 | 56.7994 | 56.646 | 56.4814 | 56.3018 | 56.1034 | 55.8829 | 55.6376 | 55.3663 | 55.0692 | 54.7488 | 54.4092 | 54.0568 | 53.6991 | 53.3446 | 53.002 | 52.6789 | 52.3816 | 52.1146 | 51.8798 | 51.6772 | 51.5048 | 51.3594 | 51.2369 | 51.1333 | 51.0445
Notes: | 1. Headwinds and Further Behaviour Change assume 80%/75% of vkt is done on battery for light/heavy vehicles. Other scenarios assume 60%/50%.
Maintenance costs ($/km excl. GST) |  |  | 2018 | 2019 | 2020 | 2021 | 2022 | 2023 | 2024 | 2025 | 2026 | 2027 | 2028 | 2029 | 2030 | 2031 | 2032 | 2033 | 2034 | 2035 | 2036 | 2037 | 2038 | 2039 | 2040 | 2041 | 2042 | 2043 | 2044 | 2045 | 2046 | 2047 | 2048 | 2049 | 2050
| Light passenger (new) | ICE | 0.028235 | 0.028206 | 0.028178 | 0.02815 | 0.028122 | 0.028094 | 0.028066 | 0.028038 | 0.02801 | 0.027982 | 0.027954 | 0.027926 | 0.027898 | 0.02787 | 0.027842 | 0.027814 | 0.027786 | 0.027758 | 0.027731 | 0.027703 | 0.027675 | 0.027648 | 0.02762 | 0.027592 | 0.027565 | 0.027537 | 0.02751 | 0.027482 | 0.027455 | 0.027427 | 0.0274 | 0.027372 | 0.027345
|  | BEV | 0.016223 | 0.016183 | 0.016142 | 0.016102 | 0.016062 | 0.016021 | 0.015981 | 0.015941 | 0.015902 | 0.015862 | 0.015822 | 0.015783 | 0.015743 | 0.015704 | 0.015665 | 0.015625 | 0.015586 | 0.015547 | 0.015508 | 0.01547 | 0.015431 | 0.015392 | 0.015354 | 0.015316 | 0.015277 | 0.015239 | 0.015201 | 0.015163 | 0.015125 | 0.015087 | 0.01505 | 0.015012 | 0.014974
|  | PHEV | 0.028235 | 0.028206 | 0.028178 | 0.02815 | 0.028122 | 0.028094 | 0.028066 | 0.028038 | 0.02801 | 0.027982 | 0.027954 | 0.027926 | 0.027898 | 0.02787 | 0.027842 | 0.027814 | 0.027786 | 0.027758 | 0.027731 | 0.027703 | 0.027675 | 0.027648 | 0.02762 | 0.027592 | 0.027565 | 0.027537 | 0.02751 | 0.027482 | 0.027455 | 0.027427 | 0.0274 | 0.027372 | 0.027345
| Light passenger (used) | ICE | 0.028461 | 0.028433 | 0.028404 | 0.028376 | 0.028348 | 0.028319 | 0.028291 | 0.028263 | 0.028235 | 0.028206 | 0.028178 | 0.02815 | 0.028122 | 0.028094 | 0.028066 | 0.028038 | 0.02801 | 0.027982 | 0.027954 | 0.027926 | 0.027898 | 0.02787 | 0.027842 | 0.027814 | 0.027786 | 0.027758 | 0.027731 | 0.027703 | 0.027675 | 0.027648 | 0.02762 | 0.027592 | 0.027565
|  | BEV | 0.016551 | 0.016509 | 0.016468 | 0.016427 | 0.016386 | 0.016345 | 0.016304 | 0.016264 | 0.016223 | 0.016183 | 0.016142 | 0.016102 | 0.016062 | 0.016021 | 0.015981 | 0.015941 | 0.015902 | 0.015862 | 0.015822 | 0.015783 | 0.015743 | 0.015704 | 0.015665 | 0.015625 | 0.015586 | 0.015547 | 0.015508 | 0.01547 | 0.015431 | 0.015392 | 0.015354 | 0.015316 | 0.015277
|  | PHEV | 0.028461 | 0.028433 | 0.028404 | 0.028376 | 0.028348 | 0.028319 | 0.028291 | 0.028263 | 0.028235 | 0.028206 | 0.028178 | 0.02815 | 0.028122 | 0.028094 | 0.028066 | 0.028038 | 0.02801 | 0.027982 | 0.027954 | 0.027926 | 0.027898 | 0.02787 | 0.027842 | 0.027814 | 0.027786 | 0.027758 | 0.027731 | 0.027703 | 0.027675 | 0.027648 | 0.02762 | 0.027592 | 0.027565
| Light commercial (new) | ICE | 0.033619 | 0.033585 | 0.033552 | 0.033518 | 0.033484 | 0.033451 | 0.033418 | 0.033384 | 0.033351 | 0.033317 | 0.033284 | 0.033251 | 0.033218 | 0.033184 | 0.033151 | 0.033118 | 0.033085 | 0.033052 | 0.033019 | 0.032986 | 0.032953 | 0.03292 | 0.032887 | 0.032854 | 0.032821 | 0.032788 | 0.032756 | 0.032723 | 0.03269 | 0.032657 | 0.032625 | 0.032592 | 0.032559
|  | BEV | 0.022654 | 0.022597 | 0.022541 | 0.022485 | 0.022428 | 0.022372 | 0.022316 | 0.022261 | 0.022205 | 0.022149 | 0.022094 | 0.022039 | 0.021984 | 0.021929 | 0.021874 | 0.021819 | 0.021765 | 0.02171 | 0.021656 | 0.021602 | 0.021548 | 0.021494 | 0.02144 | 0.021387 | 0.021333 | 0.02128 | 0.021227 | 0.021174 | 0.021121 | 0.021068 | 0.021015 | 0.020963 | 0.02091
|  | PHEV | 0.033619 | 0.033585 | 0.033552 | 0.033518 | 0.033484 | 0.033451 | 0.033418 | 0.033384 | 0.033351 | 0.033317 | 0.033284 | 0.033251 | 0.033218 | 0.033184 | 0.033151 | 0.033118 | 0.033085 | 0.033052 | 0.033019 | 0.032986 | 0.032953 | 0.03292 | 0.032887 | 0.032854 | 0.032821 | 0.032788 | 0.032756 | 0.032723 | 0.03269 | 0.032657 | 0.032625 | 0.032592 | 0.032559
| Motorcycle (new) | ICE | 0.021176 | 0.021155 | 0.021134 | 0.021113 | 0.021091 | 0.02107 | 0.021049 | 0.021028 | 0.021007 | 0.020986 | 0.020965 | 0.020944 | 0.020923 | 0.020902 | 0.020881 | 0.020861 | 0.02084 | 0.020819 | 0.020798 | 0.020777 | 0.020756 | 0.020736 | 0.020715 | 0.020694 | 0.020674 | 0.020653 | 0.020632 | 0.020612 | 0.020591 | 0.02057 | 0.02055 | 0.020529 | 0.020509
|  | BEV | 0.012167 | 0.012137 | 0.012107 | 0.012076 | 0.012046 | 0.012016 | 0.011986 | 0.011956 | 0.011926 | 0.011896 | 0.011867 | 0.011837 | 0.011807 | 0.011778 | 0.011748 | 0.011719 | 0.01169 | 0.011661 | 0.011631 | 0.011602 | 0.011573 | 0.011544 | 0.011515 | 0.011487 | 0.011458 | 0.011429 | 0.011401 | 0.011372 | 0.011344 | 0.011315 | 0.011287 | 0.011259 | 0.011231
|  | PHEV | 0.021176 | 0.021155 | 0.021134 | 0.021113 | 0.021091 | 0.02107 | 0.021049 | 0.021028 | 0.021007 | 0.020986 | 0.020965 | 0.020944 | 0.020923 | 0.020902 | 0.020881 | 0.020861 | 0.02084 | 0.020819 | 0.020798 | 0.020777 | 0.020756 | 0.020736 | 0.020715 | 0.020694 | 0.020674 | 0.020653 | 0.020632 | 0.020612 | 0.020591 | 0.02057 | 0.02055 | 0.020529 | 0.020509
| Medium truck (new) | ICE | 0.062911 | 0.062848 | 0.062785 | 0.062722 | 0.062659 | 0.062597 | 0.062534 | 0.062471 | 0.062409 | 0.062347 | 0.062284 | 0.062222 | 0.06216 | 0.062098 | 0.062035 | 0.061973 | 0.061911 | 0.06185 | 0.061788 | 0.061726 | 0.061664 | 0.061603 | 0.061541 | 0.061479 | 0.061418 | 0.061357 | 0.061295 | 0.061234 | 0.061173 | 0.061111 | 0.06105 | 0.060989 | 0.060928
|  | BEV | 0.042392 | 0.042286 | 0.042181 | 0.042075 | 0.04197 | 0.041865 | 0.04176 | 0.041656 | 0.041552 | 0.041448 | 0.041344 | 0.041241 | 0.041138 | 0.041035 | 0.040932 | 0.04083 | 0.040728 | 0.040626 | 0.040525 | 0.040423 | 0.040322 | 0.040221 | 0.040121 | 0.040021 | 0.039921 | 0.039821 | 0.039721 | 0.039622 | 0.039523 | 0.039424 | 0.039325 | 0.039227 | 0.039129
|  | PHEV | 0.062911 | 0.062848 | 0.062785 | 0.062722 | 0.062659 | 0.062597 | 0.062534 | 0.062471 | 0.062409 | 0.062347 | 0.062284 | 0.062222 | 0.06216 | 0.062098 | 0.062035 | 0.061973 | 0.061911 | 0.06185 | 0.061788 | 0.061726 | 0.061664 | 0.061603 | 0.061541 | 0.061479 | 0.061418 | 0.061357 | 0.061295 | 0.061234 | 0.061173 | 0.061111 | 0.06105 | 0.060989 | 0.060928
| Heavy truck (new) | ICE | 0.092202 | 0.09211 | 0.092018 | 0.091926 | 0.091834 | 0.091742 | 0.09165 | 0.091559 | 0.091467 | 0.091376 | 0.091284 | 0.091193 | 0.091102 | 0.091011 | 0.09092 | 0.090829 | 0.090738 | 0.090647 | 0.090557 | 0.090466 | 0.090376 | 0.090285 | 0.090195 | 0.090105 | 0.090015 | 0.089925 | 0.089835 | 0.089745 | 0.089655 | 0.089566 | 0.089476 | 0.089387 | 0.089297
|  | BEV | 0.062131 | 0.061975 | 0.06182 | 0.061666 | 0.061512 | 0.061358 | 0.061204 | 0.061051 | 0.060899 | 0.060746 | 0.060595 | 0.060443 | 0.060292 | 0.060141 | 0.059991 | 0.059841 | 0.059691 | 0.059542 | 0.059393 | 0.059245 | 0.059097 | 0.058949 | 0.058802 | 0.058655 | 0.058508 | 0.058362 | 0.058216 | 0.05807 | 0.057925 | 0.05778 | 0.057636 | 0.057492 | 0.057348
|  | PHEV | 0.092202 | 0.09211 | 0.092018 | 0.091926 | 0.091834 | 0.091742 | 0.09165 | 0.091559 | 0.091467 | 0.091376 | 0.091284 | 0.091193 | 0.091102 | 0.091011 | 0.09092 | 0.090829 | 0.090738 | 0.090647 | 0.090557 | 0.090466 | 0.090376 | 0.090285 | 0.090195 | 0.090105 | 0.090015 | 0.089925 | 0.089835 | 0.089745 | 0.089655 | 0.089566 | 0.089476 | 0.089387 | 0.089297
| Bus (new) | ICE | 0.062911 | 0.062848 | 0.062785 | 0.062722 | 0.062659 | 0.062597 | 0.062534 | 0.062471 | 0.062409 | 0.062347 | 0.062284 | 0.062222 | 0.06216 | 0.062098 | 0.062035 | 0.061973 | 0.061911 | 0.06185 | 0.061788 | 0.061726 | 0.061664 | 0.061603 | 0.061541 | 0.061479 | 0.061418 | 0.061357 | 0.061295 | 0.061234 | 0.061173 | 0.061111 | 0.06105 | 0.060989 | 0.060928
|  | BEV | 0.042392 | 0.042286 | 0.042181 | 0.042075 | 0.04197 | 0.041865 | 0.04176 | 0.041656 | 0.041552 | 0.041448 | 0.041344 | 0.041241 | 0.041138 | 0.041035 | 0.040932 | 0.04083 | 0.040728 | 0.040626 | 0.040525 | 0.040423 | 0.040322 | 0.040221 | 0.040121 | 0.040021 | 0.039921 | 0.039821 | 0.039721 | 0.039622 | 0.039523 | 0.039424 | 0.039325 | 0.039227 | 0.039129
|  | PHEV | 0.062911 | 0.062848 | 0.062785 | 0.062722 | 0.062659 | 0.062597 | 0.062534 | 0.062471 | 0.062409 | 0.062347 | 0.062284 | 0.062222 | 0.06216 | 0.062098 | 0.062035 | 0.061973 | 0.061911 | 0.06185 | 0.061788 | 0.061726 | 0.061664 | 0.061603 | 0.061541 | 0.061479 | 0.061418 | 0.061357 | 0.061295 | 0.061234 | 0.061173 | 0.061111 | 0.06105 | 0.060989 | 0.060928
Notes: | 1. Maintenance costs are an average over the vehicle life for vehicles purchased in this year
Fuel prices (NZ$/L excl. GST) |  |  | 2018 | 2019 | 2020 | 2021 | 2022 | 2023 | 2024 | 2025 | 2026 | 2027 | 2028 | 2029 | 2030 | 2031 | 2032 | 2033 | 2034 | 2035 | 2036 | 2037 | 2038 | 2039 | 2040 | 2041 | 2042 | 2043 | 2044 | 2045 | 2046 | 2047 | 2048 | 2049 | 2050
Petrol
| Wholesale (including refining and shipping) |  | 0.78316 | 0.74651 | 0.51716 | 0.62059 | 0.67231 | 0.72402 | 0.72402 | 0.72402 | 0.72402 | 0.72402 | 0.72402 | 0.72402 | 0.72402 | 0.72402 | 0.72402 | 0.72402 | 0.72402 | 0.72402 | 0.72402 | 0.72402 | 0.72402 | 0.72402 | 0.72402 | 0.72402 | 0.72402 | 0.72402 | 0.72402 | 0.72402 | 0.72402 | 0.72402 | 0.72402 | 0.72402 | 0.72402
| Distribution |  | 0.44289 | 0.44289 | 0.44289 | 0.44289 | 0.44289 | 0.44289 | 0.44289 | 0.44289 | 0.44289 | 0.44289 | 0.44289 | 0.44289 | 0.44289 | 0.44289 | 0.44289 | 0.44289 | 0.44289 | 0.44289 | 0.44289 | 0.44289 | 0.44289 | 0.44289 | 0.44289 | 0.44289 | 0.44289 | 0.44289 | 0.44289 | 0.44289 | 0.44289 | 0.44289 | 0.44289 | 0.44289 | 0.44289
| Excise duty |  | 0.73784 | 0.73784 | 0.73784 | 0.73784 | 0.73784 | 0.73784 | 0.73784 | 0.73784 | 0.73784 | 0.73784 | 0.73784 | 0.73784 | 0.73784 | 0.73784 | 0.73784 | 0.73784 | 0.73784 | 0.73784 | 0.73784 | 0.73784 | 0.73784 | 0.73784 | 0.73784 | 0.73784 | 0.73784 | 0.73784 | 0.73784 | 0.73784 | 0.73784 | 0.73784 | 0.73784 | 0.73784 | 0.73784
| Total pump price excluding carbon and GST |  | 1.9639 | 1.9272 | 1.6979 | 1.8013 | 1.853 | 1.9048 | 1.9048 | 1.9048 | 1.9048 | 1.9048 | 1.9048 | 1.9048 | 1.9048 | 1.9048 | 1.9048 | 1.9048 | 1.9048 | 1.9048 | 1.9048 | 1.9048 | 1.9048 | 1.9048 | 1.9048 | 1.9048 | 1.9048 | 1.9048 | 1.9048 | 1.9048 | 1.9048 | 1.9048 | 1.9048 | 1.9048 | 1.9048
Diesel
| Wholesale (including refining and shipping) |  | 0.78316 | 0.74651 | 0.51716 | 0.62059 | 0.67231 | 0.72402 | 0.72402 | 0.72402 | 0.72402 | 0.72402 | 0.72402 | 0.72402 | 0.72402 | 0.72402 | 0.72402 | 0.72402 | 0.72402 | 0.72402 | 0.72402 | 0.72402 | 0.72402 | 0.72402 | 0.72402 | 0.72402 | 0.72402 | 0.72402 | 0.72402 | 0.72402 | 0.72402 | 0.72402 | 0.72402 | 0.72402 | 0.72402
| Distribution |  | 0.44289 | 0.44289 | 0.44289 | 0.44289 | 0.44289 | 0.44289 | 0.44289 | 0.44289 | 0.44289 | 0.44289 | 0.44289 | 0.44289 | 0.44289 | 0.44289 | 0.44289 | 0.44289 | 0.44289 | 0.44289 | 0.44289 | 0.44289 | 0.44289 | 0.44289 | 0.44289 | 0.44289 | 0.44289 | 0.44289 | 0.44289 | 0.44289 | 0.44289 | 0.44289 | 0.44289 | 0.44289 | 0.44289
| Total pump price excluding carbon and GST |  | 1.2261 | 1.1894 | 0.96005 | 1.0635 | 1.1152 | 1.1669 | 1.1669 | 1.1669 | 1.1669 | 1.1669 | 1.1669 | 1.1669 | 1.1669 | 1.1669 | 1.1669 | 1.1669 | 1.1669 | 1.1669 | 1.1669 | 1.1669 | 1.1669 | 1.1669 | 1.1669 | 1.1669 | 1.1669 | 1.1669 | 1.1669 | 1.1669 | 1.1669 | 1.1669 | 1.1669 | 1.1669 | 1.1669
Electricity
Modelled endogenously - see 'Energy costs' in 'Scenarios dataset for final advice' workbook for EV electricity prices in each scenario. Assumes shift towards cost-reflective pricing and most charging done overnight by 2030.
EV charger costs (c/kWh excl. GST) |  |  | 2018: 'At base' charging, 2019 cost per kWh; 2019: Annual reduction (%); 2020: 'Away from base' charging, 2019 cost per kWh; 2021: Annual reduction (%)
| LPV |  | 2018: 0.51289; 2019: 1%; 2020: 16.6398; 2021: 0%
| LCV |  | 2018: 4.0498; 2019: 1%; 2020: 16.6398; 2021: 0%
| MC |  | 2018: 0.12822; 2019: 1%; 2020: 16.6398; 2021: 0%
| Med Truck |  | 2018: 2.5645; 2019: 1%; 2020: 16.6398; 2021: 0%
| Heavy truck |  | 2018: 7.56; 2019: 1%; 2020: 12.7575; 2021: 0%
| Bus |  | 2018: 7.56; 2019: 1%; 2020: 12.7575; 2021: 0%
Note: | Cost recovery per kWh calculated based on assumed charger requirements and capital costs
Proportion of EV charging 'at base' |  |  | 2018 | 2019 | 2020 | 2021 | 2022 | 2023 | 2024 | 2025 | 2026 | 2027 | 2028 | 2029 | 2030 | 2031 | 2032 | 2033 | 2034 | 2035 | 2036 | 2037 | 2038 | 2039 | 2040 | 2041 | 2042 | 2043 | 2044 | 2045 | 2046 | 2047 | 2048 | 2049 | 2050
| LPV |  | 85% | 85% | 85.75% | 86.46% | 87.14% | 87.78% | 88.39% | 88.97% | 89.52% | 90.05% | 90.55% | 91.02% | 91.47% | 91.89% | 92.3% | 92.68% | 93.05% | 93.4% | 93.73% | 94.04% | 94.34% | 94.62% | 94.89% | 95.15% | 95.39% | 95.62% | 95.84% | 96.05% | 96.24% | 96.43% | 96.61% | 96.78% | 96.94%
| LCV |  | 93.67% | 93.67% | 93.98% | 94.28% | 94.57% | 94.84% | 95.1% | 95.34% | 95.58% | 95.8% | 96.01% | 96.21% | 96.4% | 96.58% | 96.75% | 96.91% | 97.07% | 97.21% | 97.35% | 97.48% | 97.61% | 97.73% | 97.84% | 97.95% | 98.05% | 98.15% | 98.24% | 98.33% | 98.41% | 98.49% | 98.57% | 98.64% | 98.71%
| MC |  | 85% | 85% | 85.75% | 86.46% | 87.14% | 87.78% | 88.39% | 88.97% | 89.52% | 90.05% | 90.55% | 91.02% | 91.47% | 91.89% | 92.3% | 92.68% | 93.05% | 93.4% | 93.73% | 94.04% | 94.34% | 94.62% | 94.89% | 95.15% | 95.39% | 95.62% | 95.84% | 96.05% | 96.24% | 96.43% | 96.61% | 96.78% | 96.94%
| Med Truck |  | 91.67% | 91.67% | 92.17% | 92.64% | 93.08% | 93.49% | 93.88% | 94.25% | 94.6% | 94.92% | 95.23% | 95.51% | 95.78% | 96.03% | 96.27% | 96.5% | 96.71% | 96.9% | 97.09% | 97.26% | 97.43% | 97.58% | 97.73% | 97.86% | 97.99% | 98.11% | 98.23% | 98.33% | 98.43% | 98.53% | 98.61% | 98.7% | 98.78%
| Heavy truck |  | 85% | 85% | 86.27% | 87.43% | 88.49% | 89.46% | 90.34% | 91.15% | 91.9% | 92.58% | 93.2% | 93.77% | 94.29% | 94.77% | 95.21% | 95.61% | 95.97% | 96.31% | 96.62% | 96.9% | 97.16% | 97.39% | 97.61% | 97.81% | 97.99% | 98.16% | 98.31% | 98.45% | 98.58% | 98.7% | 98.8% | 98.9% | 98.99%
| Bus |  | 99.17% | 99.17% | 99.23% | 99.29% | 99.35% | 99.4% | 99.45% | 99.49% | 99.54% | 99.57% | 99.61% | 99.64% | 99.67% | 99.69% | 99.72% | 99.74% | 99.76% | 99.78% | 99.8% | 99.81% | 99.83% | 99.84% | 99.86% | 99.87% | 99.88% | 99.89% | 99.9% | 99.9% | 99.91% | 99.92% | 99.93% | 99.93% | 99.94%
Road user charges for diesel and electric vehicles |  |  | 2018: $/1000 km excl. GST (constant); 2019: EVs exempt until
| LPV |  | 2018: 62.6087; 2019: 2022
| LCV |  | 2018: 67.8261; 2019: 2022
| MC |  | 2018: 46.9565; 2019: 2022
| Med Truck |  | 2018: 213.0435; 2019: 2028
| Heavy truck |  | 2018: 358.2609; 2019: 2028
| Bus |  | 2018: 340.8696; 2019: 2028
Total cost of ownership calculation parameters
| Time period (years) |  | 2018: 5
Discount rate | bar: 2018
| Depreciation rates | ICE | 2018: 14%
|  | EV | 2018: 17% in 2018, declining to 14% by 2045
ICE/EV choice function
Logit function with initial bias against EVs which dimishes as uptake increases. When EVs make up 0% of vehicle fleet, their average TCO must be 25% lower than the average ICE vehicle to achieve 50% market share (of newly imported vehicles), with only 12% market share at TCO parity. By the time EVs make up 50% of vehicle fleet, the bias is fully removed so that EVs achieve 50% market share at TCO parity.
Constraints on rate of growth in EV market share
| Short-run growth limit coefficient, r1 |  | 2018: Current Policy Reference; 2019: Headwinds/ Further Behaviour; 2020: Further Technology/Tailwinds; 2021: Demonstration path
| LPV | New import | 2018: 1%; 2019: 2%; 2020: 3%; 2021: 3%
| LCV | New import | 2018: 0.3%; 2019: 1%; 2020: 1%; 2021: 1%
| MC | New import | 2018: 1%; 2019: 2%; 2020: 3%; 2021: 3%
| MT | New import | 2018: 0.2%; 2019: 1%; 2020: 3%; 2021: 3%
| HT | New import | 2018: 0.1%; 2019: 0.5%; 2020: 1%; 2021: 1%
| Bus | New import | 2018: 1%; 2019: 2%; 2020: 3%; 2021: 3%
| All vehicle types | Used import | 2018: 1/3 of value for new import of same vehicle type
| Long-run growth limit coefficient, r2 |  | 2018: Current Policy Reference; 2019: Headwinds/ Further Behaviour; 2020: Further Technology/Tailwinds; 2021: Demonstration path
| All vehicle types | New import | 2018: 15%; 2019: 20%; 2020: 100%; 2021: 60%
| All vehicle types | Used import | 2018: 15%; 2019: 20%; 2020: 100%; 2021: 30%
Note: | This constraint can be overridden by the model's ICE vehicle phaseout function
BEV share of EV uptake (remainder is PHEV) |  |  | 2018 | 2019 | 2020 | 2021 | 2022 | 2023 | 2024 | 2025 | 2026 | 2027 | 2028 | 2029 | 2030 | 2031 | 2032 | 2033 | 2034 | 2035 | 2036 | 2037 | 2038 | 2039 | 2040 | 2041 | 2042 | 2043 | 2044 | 2045 | 2046 | 2047 | 2048 | 2049 | 2050
| LPV | New import | 78.62% | 76.98% | 73.25% | 73.92% | 74.6% | 75.27% | 75.95% | 76.62% | 77.3% | 77.97% | 78.65% | 79.32% | 80% | 81% | 82% | 83% | 84% | 85% | 86% | 87% | 88% | 89% | 90% | 91% | 92% | 93% | 94% | 95% | 96% | 97% | 98% | 99% | 100%
| LCV | New import | 78.62% | 76.98% | 95% | 93.5% | 92% | 90.5% | 89% | 87.5% | 86% | 84.5% | 83% | 81.5% | 80% | 81% | 82% | 83% | 84% | 85% | 86% | 87% | 88% | 89% | 90% | 91% | 92% | 93% | 94% | 95% | 96% | 97% | 98% | 99% | 100%
| MC | New import | 100% | 100% | 100% | 100% | 100% | 100% | 100% | 100% | 100% | 100% | 100% | 100% | 100% | 100% | 100% | 100% | 100% | 100% | 100% | 100% | 100% | 100% | 100% | 100% | 100% | 100% | 100% | 100% | 100% | 100% | 100% | 100% | 100%
| MT | New import | 100% | 100% | 100% | 99% | 98% | 97% | 96% | 95% | 94% | 93% | 92% | 91% | 90% | 90.5% | 91% | 91.5% | 92% | 92.5% | 93% | 93.5% | 94% | 94.5% | 95% | 95.5% | 96% | 96.5% | 97% | 97.5% | 98% | 98.5% | 99% | 99.5% | 100%
| HT | New import | 100% | 100% | 100% | 100% | 100% | 100% | 100% | 100% | 100% | 100% | 100% | 100% | 100% | 100% | 100% | 100% | 100% | 100% | 100% | 100% | 100% | 100% | 100% | 100% | 100% | 100% | 100% | 100% | 100% | 100% | 100% | 100% | 100%
| Bus | New import | 100% | 100% | 100% | 100% | 100% | 100% | 100% | 100% | 100% | 100% | 100% | 100% | 100% | 100% | 100% | 100% | 100% | 100% | 100% | 100% | 100% | 100% | 100% | 100% | 100% | 100% | 100% | 100% | 100% | 100% | 100% | 100% | 100%
| LPV | Used import | 78.62% | 76.98% | 73.25% | 73.25% | 73.25% | 73.25% | 73.25% | 73.25% | 73.25% | 73.25% | 73.25% | 73.25% | 73.25% | 74.6% | 75.95% | 77.3% | 78.65% | 80% | 81% | 82% | 83% | 84% | 85% | 86% | 87% | 88% | 89% | 90% | 91% | 92% | 93% | 94% | 95%
| LCV | Used import | 78.62% | 76.98% | 95% | 95% | 95% | 95% | 95% | 95% | 95% | 95% | 95% | 95% | 95% | 92% | 89% | 86% | 83% | 80% | 81% | 82% | 83% | 84% | 85% | 86% | 87% | 88% | 89% | 90% | 91% | 92% | 93% | 94% | 95%
| MC | Used import | 100% | 100% | 100% | 100% | 100% | 100% | 100% | 100% | 100% | 100% | 100% | 100% | 100% | 100% | 100% | 100% | 100% | 100% | 100% | 100% | 100% | 100% | 100% | 100% | 100% | 100% | 100% | 100% | 100% | 100% | 100% | 100% | 100%
| MT | Used import | 100% | 100% | 100% | 100% | 100% | 100% | 100% | 100% | 100% | 100% | 100% | 100% | 100% | 98% | 96% | 94% | 92% | 90% | 90.5% | 91% | 91.5% | 92% | 92.5% | 93% | 93.5% | 94% | 94.5% | 95% | 95.5% | 96% | 96.5% | 97% | 97.5%
| HT | Used import | 100% | 100% | 100% | 100% | 100% | 100% | 100% | 100% | 100% | 100% | 100% | 100% | 100% | 100% | 100% | 100% | 100% | 100% | 100% | 100% | 100% | 100% | 100% | 100% | 100% | 100% | 100% | 100% | 100% | 100% | 100% | 100% | 100%
| Bus | Used import | 100% | 100% | 100% | 100% | 100% | 100% | 100% | 100% | 100% | 100% | 100% | 100% | 100% | 100% | 100% | 100% | 100% | 100% | 100% | 100% | 100% | 100% | 100% | 100% | 100% | 100% | 100% | 100% | 100% | 100% | 100% | 100% | 100%
Note: | EV uptake is modelled based on BEV costs with the BEV/PHEV share set by assumption
This constraint representing supply constraints and other feasibility limits is expressed using two coefficients, r1 and r2:
where Sv,t is the EV share of vehicle imports for vehicle type v in year t.
This means the EV share can increase by up to r1 percentage points plus r2 percent of the previous year's value. The short-run growth limit is mainly determined by r1, while the long-run growth limit is mainly determined by r2. Different constraints are set for different vehicle types, and for new and used imports.
𝑆_(𝑣,𝑡)≤𝑟_(1,𝑣)+𝑟_(2,𝑣)×𝑆_(𝑣,𝑡−1)

## Boilers
Energy costs and supply
Used to determine boiler fuel switching for food processing
Fuel |  | delivered energy cost | unit | notes/evidence | total supply | unit | notes/evidence
Biomass | forestry residue | 10 | $/GJ | based on industry engagement and 'Residual biomass fuel projections for New Zealand - Indicative availability by region and source', Peter Hall Scion | 14.4-21.8 | PJ | Residue supply is an additional 5% of total harvested volume. Harvest varies in time - Refer forestry yield and harvesting assumptions. Assumes net calorific value of 8.0 MJ/kg. Portion available for food processing is 25-50% of regional supply (varied between scenarios)
Biomass | chipped pulp logs | 12.8 | $/GJ | based on assumed $87 pulp log price (including chipping) | 28.1-57.0 | PJ | Pulp supply is 23% of total harvested volume. Harvest varies in time - Refer forestry yield and harvesting assumptions. Assumes net calorific value of 8.0 MJ/kg. Portion available for food processing is 25-50% of regional supply (varied between scenarios)
Biomass | pellets | Not modelled
Fossil fuels | coal/lignite | 3.0-7.5 | $/GJ | Varies regionally. Based on 'Coal Prices in New Zealand Markets' Covec 2009 and tested with industry | no restriction
Fossil fuels | diesel | 19.6 | $/GJ | based on $60/bbl oil price assumption | no restriction
Fossil fuels | gas (wholesale and network) | 7.9-14.0 | $/GJ | modelled endogenously. Refer 'gas' sheet for production assumptions and scenarios dataset for modelled wholesale prices | North Island, supply is endogenous within model
Electricity | delivered cost (wholesale and network) | 84.5-108.2 | $/MWh | modelled endogenously. Refer to 'power' sheet for modelling assumptions and final scenarios dataset for modelled wholesale prices and delivered prices. | no restriction |  | Canterbury, Otago and Southland face a $5/MWh lower price than this reported average
Electricity | new connection cost | 10 | $/MWh | variable charge assumed to cover fixed cost of connecting large electrode boiler to netowrk
* note that costs exclude GST and fossil fuel costs include carbon
Industrial boilers
|  | Efficiency | Capex ($/kW) | Opex ($/GJ)
Existing | Coal | 70% | 1200 | 2
| Gas | 80% | 250 | 0.5
| Diesel | 84% |  | 0.5
New | Biomass | 80% | 1400 | 1.37
| Electrode | 98% | 250 | 0.24
new industrial boilers are costed based on 12 years with 8% discount rate. Assumed to operate at 65% capacity factor. Figures are tested with industry
Conversion constraints
Cofiring biomass subsitution limit | 30%
Cofiring | 7 | years to transition entire region
New boilers | 10 | years to replace entire region
Modelled switching options
Coal | Biomass, electricity
Gas | Biomass, electricity
Diesel | Electricity

## Buildings
Modelling approach - energy use disagregated by fuel and end use using EECA's energy end use database. A basic building stock model then determines natural replacement cycles when fuel switching can occur - this can be overwritten and user base forced from gas heating systems. Energy efficiency improvements are applied through building stock model.
Number of buildings |  | 2020 | 2035 | 2050
| Commercial and public | 184381.1938 | 214017.7607 | 230857.167
| Residential | 1797159.6317 | 2074589.3811 | 2231564.0564
Demand for useful heat relative to 2020 (averaged across building stock)
|  | 2020 | 2035 | 2050
Commercial and public buildings
| Current Policy Reference | 100% | 88% | 79%
| Headwinds | 100% | 79% | 67%
| Further Behaviour Change | 100% | 79% | 67%
| Further Technology Change | 100% | 71% | 57%
| Tailwinds | 100% | 71% | 57%
| Demonstration path | 100% | 71% | 57%
Residential buildings
| Current Policy Reference | 100% | 95% | 91%
| Headwinds | 100% | 93% | 87%
| Further Behaviour Change | 100% | 93% | 87%
| Further Technology Change | 100% | 88% | 79%
| Tailwinds | 100% | 88% | 79%
| Demonstration path | 100% | 88% | 79%
*energy efficiency improvements in water heating systems are assumed to be 50% of those in space heating
Gas phase out profiles | * these phaseout profiles overide a consumer choice fuel switching functionality which adjusts the market share of fossil heating systems
All existing commercial, public and residential buildings |  | fuel eliminated by date | number of years to transition
| Current Policy Reference | NA | 20
| Headwinds | 2060 | 20
| Further Behaviour Change | 2050 | 20
| Further Technology Change | 2060 | 20
| Tailwinds | 2050 | 20
| Demonstration path | 2050 | 20
New commercial and public buildings
| Current Policy Reference | NA | NA
| Headwinds | 2040 | 3
| Further Behaviour Change | 2025 | 3
| Further Technology Change | 2040 | 3
| Tailwinds | 2025 | 3
| Demonstration path | 2025 | 3
New residential buildings
| Current Policy Reference | NA | NA
| Headwinds | 2035 | 3
| Further Behaviour Change | 2025 | 3
| Further Technology Change | 2035 | 3
| Tailwinds | 2025 | 3
| Demonstration path | 2025 | 3
Heating appliance capital recovery costs ($/kWh use) |  | * these figures are used in the consumer choice fuel switching functionality
| space heating |  | water heating
| Heat pump | Gas | Electric cylinder | Gas
Commercial and public | 0.08 | 0.03 | 0.02 | 0.02
Residential | 0.13 | 0.07 | 0.04 | 0.05
Achieved coefficient of performance/efficiency for heating technologies (sets delivered energy)
Space heating
| Gas/LPG heating | Coal | Biomass | Electric | Heatpump
Residential | 78% | 65% | 45% | 100% | 352%
Commercial and public | 78% | 65% | 45% | 100% | 352%
Water heating
| Gas/LPG heating | Coal | Biomass | Cylinder | Heatpump
Residential | 78% | 65% | 45% | 79% | 158% | * Cylinder and heatpump electric water heating efficiencies include effect of 20% lost useful energy due to standing losses.
Commercial and public | 78% | 65% | 45% | 79% | 158%
Energy costs
gas | Modelled endogenously. Refer 'gas' sheet for production assumptions and scenarios dataset for modelled prices
electricity | Modelled endogenously. Refer to 'power' sheet for modelling assumptions and and scenarios dataset for modelled prices

## Power
Generation stack
Committed generation which will go ahead (exogenous deployment in model) |  |  |  |  | Build schedule
Scheme | Type | Capacity Factor | Installed capacity (MW) | Annual generation (TWh) | 2020 | 2021 | 2022 | 2023 | 2024 | 2025
Waipipi | Wind | 42.5% | 133.3 | 0.49628 | Build schedule 2021: 90%; Build schedule 2022: 10%
Turitea - stage 1 | Wind | 45.09% | 119 | 0.47 | Build schedule 2021: 25%; Build schedule 2022: 75%
Turitea - stage 2 | Wind | 41.01% | 103 | 0.37 | Build schedule 2023: 50%; Build schedule 2024: 50% | * Build delayed in Current Policy Reference case
Hawkes Bay (Harapaki) | Wind | 42.5% | 170 | 0.63291 | Build schedule 2023: 50%; Build schedule 2024: 50%
Mt Cass | Wind | 42.5% | 93.5 | 0.3481 | Build schedule 2021: 20%; Build schedule 2022: 80% | * Build delayed in Current Policy Reference case
Ngawha | Geo | 95% | 31 | 0.25798 | Build schedule 2021: 100%
Tauhara | Geo | 95% | 152 | 1.2649 | Build schedule 2023: 50%; Build schedule 2024: 50%
LCOE, excluding carbon costs & peaking factors |  |  |  |  | Build schedule 2024: Annual rate of cost reduction
| Capacity factor | Potential (TWh) | Captial ($/kW) | FOM ($/kW/yr) | VOM ($/MWh) | Capital recovery factor | Price increase per TWh* ($/MWh per TWh) | Most expensive LCOE on cost-supply curve ($/MWh) | Headwinds & Further Behaviour scenarios | Tailwinds, Further technology & Demonstration path scenarios | * Price increase per TWh is simulating moving up the cost-supply curve of 'best' to 'worst' projects
Geothermal | 95% | 10 | 4700 | 50 | 20 | 8% | 7 | 100 | 0.06667% | 0.1%
Wind - Onshore | 40% | 40 | 2100 | 24 | 10 | 8.066% | 1.6 | 80 | 0.5333% | 0.8%
Utility solar | 23% | 50 | 1799.611 | 25 | 3 | 8.334% | 8 | 107.8142 | 2% | 3%
Hydro | 55% | 3 | 4800 | 48.18 | 0 |  | 10 | 120 | 0.06667% | 0.1%
Wind - OffShore | 44% | 40 | 5200 | 140 | 0 | 8.066% | 0.72569 | 174.1645 | 2.333% | 3.5%
Renewable resource based on 2020 MBIE generation stack updates. Future cost reductions are aggregate of multiple global outlooks
Rooftop solar
Uptake | 10% of household by 2040
Size | 3.5kW panels
Thermal plants
| Capital recovery ($/kW/yr) | FOM ($/kW/yr) | VOM ($/MWh) | Heat rate (GJ/GWh) | Gas Tx charge ($/GJ) | Rate of change in FOM | Fuel flex factor* | Capacity (MW) | * Fuel flex factor is a function which indicates the rate at which the cost of the delivered fuel increases for lower capacity factor operations
e3p | 0 | 35 | 4.5 | 7100 | 1 | 1% | 100% | 400
TCC | 0 | 37.9 | 4.95 | 7350 | 0.2 | 1% | 100% | 380
Rankines | 0 | 81 | 6.5 | 10500 | 0 | 1.5% | 30% | 500
OCGT | 100 | 22 | 10 | 9600 | Build schedule 2020: 0.2; Build schedule 2021: -0.2%; Build schedule 2022: 100%
Based on 2011 NZ Generation Data Update, Pasons Brinckerhoff for Ministry of Economic Development
Gas cogen
CHP conversion to renew generation and electric heating | 200-300 $/TCO2 | base year figures are adjusted dynamically based on changing electricity and gas prices
Geothermal
| 2019 Emissions intensity (gCO2/kWh) | emission intensity reduction p.a | location factor/ market premium | O&M ($/MWh)
Ngawha | 309.8611 | -1.125% | 1.15 | 30
Ohaaki | 348.5796 | -3% | 1.02 | 30
Other existing | 59 | 0% | 1 | 20
New field | 50 | 0% | 1 | 20
* based on Future Geothermal Generation Stack, Lawless Geo-Consulting (March 2020)
Carbon capture applied in Further Technology, Tailwinds scenarios
Applied at carbon price ($/TCO2) | Potential | Years to implement
100 | 35% | 10
Network costs
Network costs are calculated endogenously in ENZ. Refer to the technical note on modelled energy costs and prices which explains the methodology.
Retail pricing
A move towards cost reflective pricing is assumed by 2032. Refer to the technical note on modelled energy costs and prices which explains the methodology.

## Industry
Sector | Emissions type | Modelling approach | Activity projection | Mitigation options | Current policy reference | Headwinds | Further Behaviour | Further Technology | Tailwinds | Demonstration path
Iron and steel production | industrial process + combustion | Fixed activity with exogenous mitigation settings. Implementation DOES NOT simulate behaviour of compaines in response to increasing carbon price, phasedown of free allocation and energy pricing effects. | Activity is constant at average of 2015-2019 level | green-steel conversion (scenario setting) | Emissions are constant |  |  | Green-hydrogen steel conversion in 2040 |  | Emissions are constant
Aluminum production | industrial process + combustion | Fixed activity with exogenous mitigation settings. Implementation DOES NOT simulate behaviour of compaines in response to increasing carbon price, phasedown of free allocation and energy pricing effects. | Constant then closure. Smelter undergoes hard exit at the end of 2024 | None | Smelter undergoes hard exit at the end of 2024
Cement, lime and glass production | industrial process + combustion | Fixed activity with exogenous mitigation settings. Implementation DOES simulate behaviour of companies in response to a rising carbon price through further uptake of biofuels but DOES NOT simulate response to free allocation phasedown, or impact of gas and electricity prices. | Constant | 1. fuel switching from coal to biomass (endogenous in model based on relative price) and tyre derived fuel (exogenously specified) 2. clinker reduction (cement only, exogenously specified) - this reduces emission intensity of cement produced but not total emissions | Sector output is constant. Uptake of biomass to practical limit (50% substitution of coal)
Food processing | combustion | Dynamic activity and mitigation uptake. Implementation simulates behaviour of companies in response to a rising carbon price through uptake of mitigations based on relative cost. Includes regional model of process heat demand and biomass availability. | Scaled by output of dairy and meat production (agriculture module), other food processing activity is constant | 1. energy efficiency measures 2. fuel switching to biomass (cofiring or boiler replacement) 3. fuel switching to electricity (electrode boilers) 4. electrification of motive power 5. drop-in biofuel for motive power | Reductions in process heat emissions are from energy efficiency improvements (0.7% p.a) | Energy efficiency improvements of 0.9% p.a | Energy efficiency improvements of 1.1% p.a |  | Energy efficiency improvements of 1.3% p.a | Energy efficiency improvements of 1.1% p.a
[5 empty] | Carbon price is constant at $35. No boiler fuel switching | Carbon price trajectory ($250 in 2050) drives fuel switching. Regional biomass constrained to 25% of availability. |  | Carbon price trajectory ($250 in 2050) drives fuel switching. Regional biomass constrained to 50% of availability.
[5 empty] | Motive power electrification determined by heavy truck electrification (see transport scenario settings). |  |  | Motive power electrification determined by heavy truck electrification (see transport scenario settings). Biofuels for motive power (see transport scenario assumptions). These are blended across all petrol and diesel uses and make up approximately 5% of fuel by 2035.
Wood, pulp and paper | combustion | Projected activity with exogenous mitigation settings. Implementation simulates behaviour of companies in response to a rising carbon price through uptake of mitigations based on relative cost. | wood processing has slow growth (30% by 2050), pulp and paper activity is constant | 1. Kinleith plant conversion to High Efficiency Recovery Boiler (exogenously specified scenario setting) 2. fuel switching to biomass for residual process heat 3. electrification of motive power 4. drop-in biofuel for motive power | process heat emissions are constant. | Kinleith plant converts to HERB in 2035. Further fuel switching driven by modelled carbon price. |  | Kinleith plant converts to HERB in 2025. Further fuel switching driven by modelled carbon price. |  | Kinleith plant converts to HERB in 2030. Further fuel switching driven by modelled carbon price.
[5 empty] | Motive power electrification determined by heavy truck electrification (see transport scenario settings). |  |  | Motive power electrification determined by heavy truck electrification (see transport scenario settings). Biofuels for motive power (see transport scenario assumptions). These are blended across all petrol and diesel uses and make up approximately 5% of fuel by 2035.
Petrochemical production | industrial process + combustion | Exogenous activity settings. Implementation DOES NOT simulate behaviour of compaines in response to increasing carbon price, phasedown of free allocation and energy pricing effects. | Staged closures | None | Methanex close Waitara Valley train in 2021 and Motunui trains by 2030 and 2040. Other chemical production is constant
Coal, oil and natural gas production | fugitive + combustion | Dynamic activity without mitigation technologies. Emissions are proportional to total natural gas production and pipeline volumes | dynamic - based on natural gas production and pipeline volumes | None directly modelled | Fossil fuel production and distribution emissions reduce as total fossil fuel use decreases
Oil refining | combustion + industrial process | Dynamic activity without mitigation technologies. Implementation DOES NOT simulate behaviour of compaines in response to increasing carbon price, phasedown of free allocation and energy pricing effects. | 14% reduction in fuel use and emissions in 2021 relative to 2016-2019 average. This sets future processing capacity but activity is dynamic based on demand for refined fuel across sectors | None | Refining emissions reduce when total domestic oil consumption falls below refinery capacity (varied between scenarios).
Mining and construction | combustion | Projected activity with dynamic mitigations. Implementation links to electric vehicle uptake in transportation | Construction sector growth at 3% p.a, mining activity is constant | 1. electrification of heavy vehicles 2. biofuels for motive power | Motive power electrification determined by heavy truck electrification (see transport scenario settings). |  |  | Motive power electrification determined by heavy truck electrification (see transport scenario settings). Biofuels for motive power (see transport scenario assumptions). These are blended across all petrol and diesel uses and make up approximately 5% of fuel by 2035.
Other manufacturing | combustion | Projected activity with dynamic mitigations. Implementation links to electric vehicle uptake in transportation and pocess heat fuel switching based on food processing module | Growth linked to GDP growth assumption | 1. electrification of heavy vehicles 2. biofuels for motive power 3. energy efficiency 4. process heat electrification 5. process heat conversion to biomass | Process heat energy use linked to food processing module (see food processing industry settings). Motive power electrification determined by heavy truck electrification (see transport scenario settings). |  |  | Process heat energy use linked to food processing module (see food processing industry settings). Motive power electrification determined by heavy truck electrification (see transport scenario settings). Biofuels for motive power (see transport scenario assumptions). These are blended across all petrol and diesel uses and make up approximately 5% of fuel by 2035.
Agriculture, forestry and fishing | combustion | Projected activity with dynamic mitigations. Energy use for all fuels broken down into end use. | Growth linked to GDP growth assumption | 1. energy efficiency improvements (new builds and old builds), 2. fuel switching for space, water and process heating (electrification and biomass). Driven by carbon price 3. biofuels for motive power 4. electrification of motive power | Motive power electrification determined by heavy truck electrification (see transport scenario settings). |  |  | Motive power electrification determined by heavy truck electrification (see transport scenario settings). Biofuels for motive power (see transport scenario assumptions). These are blended across all petrol and diesel uses and make up approximately 5% of fuel by 2035.

## Gas
Remaining reserves and resources at 2019 (PJ)
Maui | 225
Pohokura | 551
Kupe | 301.5
Kapuni | 233.75
Mangahewa / McKee | 1122
Turangi / Kowhai | 433
Other onshore | 236
Kapuni deep | 330.75
New onshore | 700
New offshore | 0
Based on MBIE Petroleum Reserves 2019 dataset
LNG import price ($/GJ) | 12 | Sets ceiling wholesale price for domestic production
Regional price adjustments and network costs ($/GJ)
Offset to wholesale gas price for industrial customer. Wholesale price is national average and adjusted total is assumed to cover network costs
| Northland | 0.5
| Central North Island | 0
| East Coast | 0.75
| Hawke's Bay | 1
| Southern North Island | -0.75
Agriculture | Calculated endogenously in model ($260 million of fixed TX and DX network costs are distributed amongst user base)
Commercial
Residential
See the 'Energy costs' section in published scenarios dataset for the modelled gas prices

## Agriculture
Productivity-emissions relationship
| Dairy coefficients | a | -0.00059242
|  | b | 3.5073
|  | c | 2453.7743
| Sheep and beef coefficients | a | 0
|  | b | 7.9145
|  | c | 208.8581
Note: | 1. For dairy this calculation uses milking cows rather than total dairy cattle.
2. This excludes emissions reductions from technologies (see below).
Emissions reductions from technologies |  |  | 2020 | 2025 | 2030 | 2035 | 2040 | 2045 | 2050
Low-methane breeding (% reduction in enteric fermentation emissions)
| Dairy | Current Policy Reference | bar: 2020 to 2050
|  | Headwinds, Further Behaviour | 0% | 0% | 0% | 1.875% | 3.75% | 5.625% | 7.5%
|  | Further Technology, Tailwinds | 0% | 0% | 0% | 3.375% | 6.75% | 10.12% | 13.5%
Demonstration path, Alt. paths | bar: 2020 to 2050
| Sheep and beef | Current Policy Reference | bar: 2020 to 2050
|  | Headwinds / Further Behaviour | 0% | 0% | 0.9% | 1.8% | 2.7% | 3.6% | 4.5%
|  | Further Technology / Tailwinds | 0% | 0% | 1.5% | 3% | 4.5% | 6% | 7.5%
|  | Demonstration path, Alt. paths | 0% | 0% | 1.5% | 3% | 4.5% | 6% | 7.5%
Methane inhibitor/vaccine (combined % reduction in enteric fermentation emissions)
| Dairy | Current Policy Reference | bar: 2020 to 2050
|  | Headwinds / Further Behaviour | 0% | 0% | 1% | 3.75% | 6.5% | 9.25% | 12%
|  | Further Technology / Tailwinds | 0% | 0% | 15% | 21.75% | 28.5% | 35.25% | 42%
Demonstration path, Alt. path A | bar: 2020 to 2050
|  | Alt. path B | 0% | 0% | 5% | 15% | 25% | 25% | 25%
| Sheep and beef | Current Policy Reference | bar: 2020 to 2050
Headwinds / Further Behaviour | bar: 2020 to 2050
|  | Further Technology / Tailwinds | 0% | 0% | 12% | 17% | 22% | 27% | 32%
Demonstration path, Alt paths | bar: 2020 to 2050
Nitrification inhibitor (% reduction in N2O emissions from livestock excreta)
| Dairy | Current Policy Reference | bar: 2020 to 2050
|  | Headwinds / Further Behaviour | 0% | 0% | 0% | 2.5% | 5.667% | 8.833% | 12%
|  | Further Technology / Tailwinds | 0% | 0% | 0% | 7.5% | 15% | 22.5% | 30%
|  | Demonstration path, Alt. paths | 0% | 0% | 0% | 5% | 10% | 15% | 20%
| Sheep and beef | All scenarios | bar: 2020 to 2050
Note: | See 'Scenario assumptions' table for more information on how these assumptions were arrived at.
Baseline nitrogen fertiliser use per hectare (kg N / ha) |  |  | 2020: 2019; 2025: Annual % change 2020-2050; 2030: Urea % of total (from 2020)
|  | Dairy | 2020: 174.0989; 2025: -0.15%; 2030: 83.33%
|  | Sheep and beef | 2020: 14.2014; 2025: -0.15%; 2030: 83.33%
|  | Exotic Forestry | 2020: 0.76654; 2025: -0.15%; 2030: 83.33%
|  | Horticulture | 2020: 231.2399; 2025: -0.15%; 2030: 83.33%
|  | Arable | 2020: 56.409; 2025: -0.15%; 2030: 83.33%
Notes: | 1. 2019 data based on fertiliser use data from StatsNZ (https://www.stats.govt.nz/indicators/fertilisers-nitrogen-and-phosphorus)
2. Annual percentage change and urea proportion to align with MPI's 2020 "With Existing Measures" scenario
Modelled reduction in nitrogen fertiliser use for dairy
Assumptions used in calculations:
| Enteric methane per dry matter intake (g CH4 / kg DM) |  | 2020: 21.6
| Dry matter response rate (kg DM / kg N) |  | 2020: 10
Threshold DM surplus before any reduction in fertiliser use (initial reductions assumed to come from reducing supplement) | bar: 2020
| Subsequent proportion of DM reduction that comes from reducing fertiliser use |  | 2020: 50%
| Feed mix in 2019: | Imported supplement (PKE) | bar: 2020
Harvested/bought in supplement | bar: 2020
|  | Pasture and crops | 2020: 86%
… of which from grazing off | bar: 2020
Note: | Base year feed mix based on DairyNZ Economic Survey and submission on CCC Call for Evidence
Fertiliser emissions factors (kg CO2e/kg) |  |  | 2020: CO2; 2025: N2O
| Non-urea nitrogen fertiliser |  | 2020: 0; 2025: 5.397
| Urea nitrogen fertiliser not coated with urease inhibitor |  | 2020: 1.5942; 2025: 3.477
| Urea nitrogen fertiliser coated with urease inhibitor |  | 2020: 1.5942; 2025: 3.2663
| Limestone |  | 2020: 0.44; 2025: 0
| Dolomite |  | 2020: 0.47667; 2025: 0
Note: | Sourced from MPI Greenhouse Gas Inventory model. N2O emissions factor include indirect emissions through volatisation
Commodity prices (2019 NZD) |  |  | 2010 | 2011 | 2012 | 2013 | 2014 | 2015 | 2016 | 2017 | 2018 | 2019 | 2020 | 2021-2050
| Milk price ($ / kg MS) |  | 7.0419 | 8.0862 | 7.2719 | 6.8024 | 8.1639 | 6.0966 | 4.1233 | 5.9797 | 6.7292 | 6.2836 | 7.2236 | 6.825
| Weighted average meat price (indexed to 2019) |  | 0.84036 | 0.93935 | 0.91668 | 0.78634 | 0.83449 | 0.92823 | 0.90533 | 0.88874 | 0.9762 | 1 | 1 | 1
| Weighted average horticulture price (indexed to 2019) |  | 0.83531 | 0.80674 | 0.8004 | 0.78563 | 0.81389 | 0.8562 | 0.951 | 0.93272 | 0.96358 | 1 | 1 | 1
Note: | Assumed prices do not drive any results within the model but are used for reporting revenues.
We assume a quadratic relationship between total emissions per head (Eh) and production per head (Ph):
We calibrate the model by fitting coefficients (a, b, c) to historic and projected emissions data from MPI using the least squares method. For sheep and beef, we use a linear relationship (a=0) as this provides a better fit to the projected data.
𝐸_ℎ=𝑎〖𝑃_ℎ〗^2+〖𝑏𝑃〗_ℎ+𝑐
We model reductions in N fertiliser use for dairy in response to implied change in dry matter intake as follows:
1. Calculate the implied dry matter intake per hectare based on enteric methane emissions (excluding effects of methane-reducing technologies).
2. Estimate the reduction in dry matter intake from baseline reductions in fertiliser use and reduced grazing off (assumed to scale with the ratio of sheep and beef land area to dairy land area).
3. Estimate changes in supplementary feed and fertiliser use, based on assumptions below, to balance the feed equation with zero surplus.

## Forestry
Forest carbon yield tables by age (total biomass, tC/ha) |  | Age> | 0 | 1 | 2 | 3 | 4 | 5 | 6 | 7 | 8 | 9 | 10 | 11 | 12 | 13 | 14 | 15 | 16 | 17 | 18 | 19 | 20 | 21 | 22 | 23 | 24 | 25 | 26 | 27 | 28 | 29 | 30 | 31 | 32 | 33 | 34 | 35 | 36 | 37 | 38 | 39 | 40 | 41 | 42 | 43 | 44 | 45 | 46 | 47 | 48 | 49 | 50 | 51 | 52 | 53 | 54 | 55 | 56 | 57 | 58 | 59 | 60 | 61 | 62 | 63 | 64 | 65 | 66 | 67 | 68 | 69 | 70 | 71 | 72 | 73 | 74 | 75 | 76 | 77 | 78 | 79 | 80
| Post-1989 exotic |  | 4.74 | 4.99 | 5.91 | 6.96 | 9.27 | 14.3 | 27.18 | 42.7 | 53.89 | 64.33 | 73.69 | 82.55 | 91.74 | 101.56 | 111.94 | 122.64 | 133.57 | 144.71 | 155.91 | 167.06 | 178.09 | 189.03 | 200.02 | 211.17 | 222.38 | 233.59 | 244.76 | 255.84 | 266.87 | 277.83 | 288.65 | 299.29 | 309.74 | 319.99 | 330.03 | 339.87 | 349.51 | 358.94 | 368.19 | 377.27 | 386.26 | 394.9454 | 403.3831 | 411.5637 | 419.4872 | 427.1726 | 434.6484 | 441.9339 | 449.0383 | 455.9618 | 462.6949 | 469.266 | 475.6848 | 481.9512 | 488.0748 | 494.0745 | 499.9409 | 505.7026 | 511.3595 | 517.1212 | 523.0447 | 528.552 | 533.9608 | 539.2711 | 544.4828 | 549.596 | 554.6107 | 559.5268 | 564.3445 | 569.0636 | 573.6842 | 578.2062 | 582.6298 | 586.9548 | 591.1813 | 595.3092 | 599.3387 | 603.2696 | 607.102 | 610.8359 | 614.4712
| Post-1989 native |  | 1.9688 | 3.2059 | 4.7057 | 6.4503 | 8.4222 | 10.6035 | 12.9765 | 15.5233 | 18.2264 | 21.0678 | 24.0299 | 27.0948 | 30.2449 | 33.4624 | 36.7295 | 40.0284 | 43.3415 | 46.651 | 49.939 | 53.1879 | 56.3799 | 59.4972 | 62.5221 | 65.4368 | 68.2236 | 70.8647 | 73.3424 | 75.6389 | 77.7365 | 79.6173 | 81.2637 | 82.9101 | 84.322 | 85.6331 | 86.8523 | 87.9882 | 89.0491 | 90.0426 | 90.9761 | 91.8565 | 92.6904 | 93.4838 | 94.2424 | 94.9713 | 95.6755 | 96.3594 | 97.0268 | 97.6814 | 98.3263 | 98.9643 | 99.5976 | 100.2236 | 100.8496 | 101.4756 | 102.1016 | 102.7276 | 103.3536 | 103.9796 | 104.6056 | 105.2316 | 105.8576 | 106.4836 | 107.1096 | 107.7356 | 108.3616 | 108.9876 | 109.6136 | 110.2396 | 110.8656 | 111.4916 | 112.1176 | 112.7436 | 113.3696 | 113.9956 | 114.6216 | 115.2476 | 115.8736 | 116.4996 | 117.1256 | 117.7516 | 118.3776
| Pre-1990 exotic |  | 2.84 | 3.04 | 3.59 | 5.34 | 9.24 | 15.49 | 23.94 | 34.12 | 45.26 | 56.58 | 67.71 | 78.91 | 90.31 | 101.81 | 113.58 | 125.52 | 137.54 | 149.69 | 161.85 | 173.9 | 185.96 | 198.04 | 210.17 | 222.32 | 234.34 | 246.23 | 258.07 | 269.85 | 281.51 | 293.04 | 304.38 | 315.52 | 326.43 | 337.13 | 347.61 | 357.86 | 367.92 | 377.78 | 387.47 | 396.98 | 406.35 | 415.52 | 424.41 | 433.08 | 441.5 | 449.7 | 457.66 | 465.42 | 472.97 | 480.32 | 487.5 | 494.51 | 501.35 | 508.03 | 514.59 | 521 | 527.29 | 533.47 | 539.54 | 545.5 | 549.22 | 554.1156 | 558.7833 | 563.2229 | 567.4345 | 571.4182 | 575.1738 | 578.7015 | 582.0011 | 585.0727 | 587.9164 | 590.532 | 592.9196 | 595.0793 | 597.0109 | 598.7145 | 600.1902 | 601.4378 | 602.4575 | 603.2491 | 603.8127
Source: | New Zealand's Greenhouse Gas Inventory 1990-2019
Pre-1990 native forest yield tables by year (tC/ha) |  | Year deforested> | 1990 | 1991 | 1992 | 1993 | 1994 | 1995 | 1996 | 1997 | 1998 | 1999 | 2000 | 2001 | 2002 | 2003 | 2004 | 2005 | 2006 | 2007 | 2008 | 2009 | 2010 | 2011 | 2012 | 2013 | 2014 | 2015 | 2016 | 2017 | 2018 | 2019 | 2020 | 2021 | 2022 | 2023 | 2024 | 2025 | 2026 | 2027 | 2028 | 2029 | 2030 | 2031 | 2032 | 2033 | 2034 | 2035 | 2036 | 2037 | 2038 | 2039 | 2040 | 2041 | 2042 | 2043 | 2044 | 2045 | 2046 | 2047 | 2048 | 2049 | 2050
| P90 native - Regenerating |  | 44.12 | 44.743 | 45.366 | 45.989 | 46.612 | 47.235 | 47.858 | 48.481 | 49.104 | 49.727 | 50.35 | 50.973 | 51.596 | 52.219 | 52.842 | 53.465 | 54.088 | 54.711 | 55.334 | 55.957 | 56.58 | 57.203 | 57.826 | 58.449 | 59.072 | 59.695 | 60.318 | 60.941 | 61.564 | 62.187 | 62.81 | 63.433 | 64.056 | 64.679 | 65.302 | 65.925 | 66.548 | 67.171 | 67.794 | 68.417 | 69.04 | 69.663 | 70.286 | 70.909 | 71.532 | 72.155 | 72.778 | 73.401 | 74.024 | 74.647 | 75.27 | 75.893 | 76.516 | 77.139 | 77.762 | 78.385 | 79.008 | 79.631 | 80.254 | 80.877 | 81.5
| P90 native - Tall forest |  | 252.05 | 252.05 | 252.05 | 252.05 | 252.05 | 252.05 | 252.05 | 252.05 | 252.05 | 252.05 | 252.05 | 252.05 | 252.05 | 252.05 | 252.05 | 252.05 | 252.05 | 252.05 | 252.05 | 252.05 | 252.05 | 252.05 | 252.05 | 252.05 | 252.05 | 252.05 | 252.05 | 252.05 | 252.05 | 252.05 | 252.05 | 252.05 | 252.05 | 252.05 | 252.05 | 252.05 | 252.05 | 252.05 | 252.05 | 252.05 | 252.05 | 252.05 | 252.05 | 252.05 | 252.05 | 252.05 | 252.05 | 252.05 | 252.05 | 252.05 | 252.05 | 252.05 | 252.05 | 252.05 | 252.05 | 252.05 | 252.05 | 252.05 | 252.05 | 252.05 | 252.05
Source: | New Zealand's Greenhouse Gas Inventory 1990-2019
Exotic forestry assumptions
| Average harvest age (from 2020) |  | 1990: 29
| Long-term average carbon stock for P89 production forests (tC/ha) |  | 1990: 196.2
| Proportion of new exotic forest planting that will not be harvested |  | 1990: 6.1%
| Average deforestation age (from 2020) |  | 1990: 29
Notes: | 1. Long-term average carbon stock sourced from MfE. Assumes harvested wood products included in long-term average carbon stock and HWP mix does not change over time.
2. Other assumptions based on MPI 2020 projections
3. Forest age defined as zero at the end of the year that it is planted.
Other biomass emissions (+ve)/removals (-ve) from afforestation and deforestation (tC/ha)
|  | Afforestation | 1990: Deforestation
|  | All years | 1990: 1990-2019 (historic); 1991: 2020 onward (projected)
| P89 exotic | 5.2267 | 1990: -5.6907; 1991: -5.6907
| P90 exotic | n/a | 1990: -5.6907; 1991: 0
| P89 native | 0 | 1990: -5.6907; 1991: -5.6907
| P90 native | n/a | 1990: -5.6907; 1991: -5.6907
Notes: | 1. Biomass emissions from vegetation clearance/growth
2. Based on New Zealand's Greenhouse Gas Inventory and MPI 2020 projections. For future P90 exotic deforestation the land is assumed to be converted to settlements (based on MPI).
Soil carbon emissions (+ve)/removals (-ve) from afforestation and deforestation (tC/ha)
|  | Afforestation | 1990: Deforestation
|  | All years | 1990: 1990-2019 (historic); 1991: 2020 onward (projected)
| P89 exotic | 12.6856 | 1990: -11.96; 1991: -11.96
| P90 exotic | n/a | 1990: -11.4712; 1991: 0
| P89 native | 10.7083 | 1990: -11.96; 1991: -11.96
| P90 native | n/a | 1990: -11.6498; 1991: -11.6498
Notes: | 1. Soil carbon emissions/removals are assumed to occur over a 20 year period following land use change
2. Based on New Zealand's Greenhouse Gas Inventory and MPI 2020 projections. For future P90 exotic deforestation the land is assumed to be converted to settlements (based on MPI).
Exotic forest area by region in 2019 (net stocked area, hectares)
|  |  | Pre-1990 | Post-1989 | Total
| Northland |  | 1990: 135897.0222; 1991: 58677.6254; 1992: 194574.6476
| Central North Island |  | 1990: 440290.6936; 1991: 177030.8124; 1992: 617321.5061
| East Coast |  | 1990: 97479.0556; 1991: 56645.6631; 1992: 154124.7187
| Hawke's Bay |  | 1990: 84977.2446; 1991: 49904.8242; 1992: 134882.0688
| Southern North Island |  | 1990: 88311.299; 1991: 61149.2553; 1992: 149460.5543
| Nelson and Marlborough |  | 1990: 117521.6013; 1991: 54506.0342; 1992: 172027.6354
| West Coast |  | 1990: 22245.8902; 1991: 8189.0637; 1992: 30434.9539
| Canterbury |  | 1990: 53772.8567; 1991: 35139.0193; 1992: 88911.8761
| Otago and Southland |  | 1990: 138335.5829; 1991: 74606.226; 1992: 212941.8089
| Total |  | 1990: 1178831.2462; 1991: 575848.5235; 1992: 1754679.7697
Note: | Estimated based on the National Exotic Forestry Description and afforestation and deforestation data provided by MPI.
Differs to total exotic forestry area reported in scenario results due to different definitions and treatment of unstocked area
Wood yield (m3 / ha) |  | Years after planting> | 5 | 6 | 7 | 8 | 9 | 10 | 11 | 12 | 13 | 14 | 15 | 16 | 17 | 18 | 19 | 20 | 21 | 22 | 23 | 24 | 25 | 26 | 27 | 28 | 29 | 30
| Total Recoverable Volume: reference site (m3/ha) |  | 31.117 | 52.2766 | 69.0798 | 80.9043 | 88.3723 | 101.4415 | 117 | 149 | 183 | 219 | 256 | 292 | 329 | 366 | 403 | 440 | 474 | 508 | 541 | 574 | 605 | 637 | 667 | 696 | 724 | 752
| Pulp log proportion of TRV |  | 80.14% | 80.14% | 76.13% | 60.1% | 48.08% | 36.06% | 32.19% | 31.2% | 30.65% | 29.64% | 28.8% | 27.99% | 27.53% | 26.93% | 26.45% | 26.23% | 26.04% | 25.87% | 25.77% | 24.99% | 23.71% | 23.4% | 23.19% | 23.03% | 22.8% | 22.7%
Regional multipliers (relative to reference site)
|  | Northland | 5: 108.6%
|  | Central North Island | 5: 108.6%
|  | East Coast | 5: 120.4%
|  | Hawke's Bay | 5: 120.4%
|  | Southern North Island | 5: 121%
|  | Nelson and Marlborough | 5: 85.31%
|  | West Coast | 5: 85.31%
|  | Canterbury | 5: 85.31%
|  | Otago and Southland | 5: 96.4%
Recoverable harvest residues as % of TRV | bar: 5
Note | Based on analysis provided by Scion
Wood energy content
| Greenwood moisture percentage |  | 5: 58%
| Dry wood energy density (GJ/t) |  | 5: 19
Log prices |  |  | 2010 | 2011 | 2012 | 2013 | 2014 | 2015 | 2016 | 2017 | 2018 | 2019-2050
| S1 log price ($/t) |  | 110.7216 | 113.1062 | 108.5917 | 113.6321 | 115.7608 | 113.2648 | 117.5017 | 132.2357 | 148.5366 | 145
Note: | Assumed prices do not drive any results within the model but are used for reporting revenues.

## Waste
Note: | All waste model parameters are sourced from Ministry for the Environment unless otherwise stated
Baseline composition of waste sent to landfill (from 2018)
Landfill type
|  | Municipal | Non-municipal | Dairy farms | Other livestock farms | Horticulture and arable farms
Waste type | Food | 9% | N/A | 0% | 0% | 0%
| Garden | 5.7% |  | 20.24% | 2.089% | 42.61%
| Paper | 5.9% |  | 0.1054% | 0.1057% | 8.88%
| Wood | 12.6% |  | 41.64% | 52.74% | 8.934%
| Textile | 5% |  | 0.1143% | 0.04348% | 0.004677%
| Nappies | 2.5% |  | 0% | 0% | 0%
| Sludge/biological | 1.9% |  | 0% | 0% | 0%
| Inert | 57.4% |  | 26.43% | 6.169% | 5.557%
| Construction and demolition | 0% |  | 0% | 0% | 0%
| Bulk/misc | 0% |  | 6.022% | 32.09% | 5.519%
| Industrial | 0% |  | 5.45% | 6.763% | 28.5%
Note: | For non-municipal landfills, different waste types are projected individually
Decomposable Degradable Organic Carbon values
Landfill type
|  | Municipal | Non-municipal | Farm fills
Waste type | Food | 0.11 | 0.075 | 0.075
| Garden | 0.09 | 0.1 | 0.1
| Paper | 0.16 | 0.2 | 0.2
| Wood | 0.06 | 0.17 | 0.215
| Textile | 0.08 | 0.12 | 0.12
| Nappies | 0.04 | 0.12 | 0.12
| Sludge/biological | 0.025 | 0.025 | 0.025
| Inert | 0 | 0 | 0
| Construction and demolition | N/A | 0.02 | 0.02
| Bulk/misc | N/A | 0.14 | 0.14
| Industrial | N/A | 0.075 | 0.075
k-values (decay constant)
Landfill type
|  | Municipal, wet sites | Municipal, dry sites | Non-municipal | Farm fills
Waste type | Food | 0.694 | 0.116 | 0.185 | 0.09
| Garden | 0.116 | 0.076 | 0.1 | 0.09
| Paper | 0.076 | 0.046 | 0.06 | 0.09
| Wood | 0.076 | 0.046 | 0.03 | 0.09
| Textile | 0.076 | 0.046 | 0.06 | 0.09
| Nappies | 0.116 | 0.076 | 0.1 | 0.09
| Sludge/biological | 0.185 | 0.185 | 0.185 | 0.09
| Inert | N/A | N/A | N/A | N/A
| Construction and demolition | N/A | N/A | 0.03 | 0.09
| Bulk/misc | N/A | N/A | 0.09 | 0.09
| Industrial | N/A | N/A | 0.09 | 0.09
Other landfill specific parameters
|  | Methane Correction Factor | Oxidation in top layer | Methane fraction
| Municipal | 1 | 0.1 | 0.57
| Non-municipal | 0.42 | 0 | 0.5
| Farm fills | 0.44 | 0 | 0.5
Compost emissions factors
| Carbon dioxide (kt CO2 / kt waste) | 0
| Methane (kt CH4 / kt waste) | 0.004
| Nitrous oxide (kt N2O / kt waste) | 0.00024
Anaerobic digestion emissions factors
| Carbon dioxide (kt CO2 / kt waste) | 0
| Methane (kt CH4 / kt waste) | 0.00061667
| Nitrous oxide (kt N2O / kt waste) | 1e-05
Note: | Based on Eunomia Marginal Abatement Cost Curves model provided by MfE
Open burning emissions factors (weighted average)
| Carbon dioxide (ktCO2 / kt wet waste) | 0.18572
| Methane (ktCH4 / kt wet waste) | 0.0065
| Nitrous oxide (ktN2O / kt wet waste) | 0.00011942
Note: | Emissions factors are a weighted average based on the assumed composition of farm waste that is burned