## Guide
Colour key
Tabs
Light green tabs are calculation tabs
Orange tabs are for specific outputs such as tables or graphs
Grey tabs are for input data
Teal tabs are to allow fluorinated gas emissions to be represented using alternate GWPs (AR5). This is optional functionality not needed if all calculations are done using AR4 values
Cells
Yellow highlight is for input variables that can be user changed/selected
Light blue shading is for calculated outputs
Contents - tabs
NDC tool | Calculates the NDC budget for NZ for the current NDC (or variable level), and the comparison NDC using both the upper and lower quartile modelled reductions by the IPCC. Can use AR4 or AR5 GWPs
% on 2005 back calculator | Turns a given NDC budget (in kt CO2e) back into a trajectory from the 2020 target, to allow the headline target for 2030 to be calculated, against both 2005 and 1990 baselines.
Tables in advice report | Calculates the NDC budget for NZ for the current NDC (or variable level), and the comparison NDC using both the upper and lower quartile modelled reductions by the IPCC
Tables in evidence report | Carries over calculation figures from the NDC tool sheet to the tables for the evidence report that demonstrate how the comparison IPCC NDC budgets were arrived at.
Graphs | Pulls emissions data from different worksheets into one place so that it can be graphed, and includes the graphs used in the advice report.
NZ emissions AR4 | Pulls forward time series emissions by gas from greenhouse gas inventory data, and includes the range of possible GWP values for methane and nitrous oxide
NZ emissions AR5 | Converts time series emissions data to use GWP values from AR5. Done in the sheet for methane, nitrous oxide and sulphur hexafluroide. HFC and PFC conversion is done spearately as each represents an aggregated category of multiple gases.
Budget path | Emissions data extracted from the ENZ model for our budget path
CPR | Emissions data extracted from the ENZ model for the current policy reference scenario
MfE Target accounting emissions | Data extracted from MfE's emission projections. These projections are the most current as of May 2021, but do not incorporate the latest GHG inventory updates. This data is incliuded to extract the historic data on removals under target accounting to be applied to graphs, and row 16 has been inserted in this tab by the CCC to do this.
IPCC modelled reductions | Proportional reductions modelled by the IPCC to different gases in scenarios with no or low overshoot.
2021 inventory emissions | Summary emissions data by gas from the NZ greenhouse gas inventory released in April 2021
Table 10s5 | Emissions of fluorinated gases broken down by individual gas by year 1990 - 2019. Copy drawn from the New Zealand Greenhouse Gas Inventory 1990-2019 CRF tables. Used to convert HFC and PFC emissions to use alternate GWPs.
F-gas GWPs | Full list of GWP values for different gases drawn from the IPCC's Fifth Assessment Report
F-gas conversion | Calculation tab converting emissions by gas into CO2-e using the selected GWP
F-gas conversion outputs | Outputs a time series of emissions for HFCs, PFCs and SF6 using the selected GWP for 1990-2019

## NDC tool
Inputs
GWP
AR4 | 2
Current NDC
30% | on 2005 emissions
Outputs
Current NDC budget
595999.2053 | kt CO2-e
Comparison IPCC pathway NDC budgets
Lower quartile reductions | Midpoint | Upper quartile reductions
608494.8002 | 567700.7934 | 526906.7867 | All figures kt CO2-e
Comparison IPCC pathways NDC budgets by gas
| Lower quartile reductions | Upper quartile reductions
CO2 | 225253.9758 | 190573.022 | kt gas
CH4 | 12366.7284 | 10923.8524 | kt gas
N2O | 227.8465 | 193.9922 | kt gas
F gases | 6174.3471 | 5427.7795 | kt CO2-e
Calculations
Current NDC trajectory - 2020 target to 2030 NDC target
Kt CO2-e per year
2020 | 2021 | 2022 | 2023 | 2024 | 2025 | 2026 | 2027 | 2028 | 2029 | 2030
61872.7652 | 61459.5207 | 61046.2762 | 60633.0317 | 60219.7873 | 59806.5428 | 59393.2983 | 58980.0538 | 58566.8093 | 58153.5648 | 57740.3203
Base year for IPCC pathways - 2010 emissions
CO2 | 35031.2665 | kt gas
CH4 | 1380.7425 | kt gas
N2O | 25.6472 | kt gas
HFCs | 1053.3088 | kt CO2-e
PFCs | 47.5615 | kt CO2-e
SF6 | 22.8375 | kt CO2-e
Starting point for NDC trajectories - 2020 target pro-rated by gas: 95% of 1990 emissions
CO2 | 24366.8437 | kt gas
CH4 | 1246.2208 | kt gas
N2O | 18.3456 | kt gas
HFCs | 0 | kt CO2-e
PFCs | 864.4519 | kt CO2-e
SF6 | 18.9742 | kt CO2-e
Gas trajectories by decade - lower quartile IPCC reductions
| 2030 | 2040 | 2050
CO2 | 21018.7599 | 11560.3179 | 2101.876 | kt gas
CH4 | 1228.8609 | 1139.1126 | 1049.3643 | kt gas
N2O | 26.4166 | 26.1602 | 25.9037 | kt gas
HFCs | 368.6581 | 300.193 | 231.7279 | kt CO2-e
PFCs | 19.5002 | 13.7928 | 8.0855 | kt CO2-e
SF6 | 11.6471 | 8.7924 | 5.9378 | kt CO2-e
Gas trajectories by decade - upper quartile IPCC reductions
| 2030 | 2040 | 2050
CO2 | 14713.1319 | 6130.4716 | -2452.1887 | kt gas
CH4 | 966.5198 | 849.1567 | 731.7935 | kt gas
N2O | 20.2613 | 19.6201 | 18.9789 | kt gas
HFCs | 242.261 | 173.796 | 105.3309 | kt CO2-e
PFCs | 14.2685 | 8.5611 | 2.8537 | kt CO2-e
SF6 | 7.5364 | 6.0519 | 4.5675 | kt CO2-e
Lower quartile modelled reductions
Emissions trajectory to IPCC 2030 and 2050 gas targets by gas
|  | 2020 | 2021 | 2022 | 2023 | 2024 | 2025 | 2026 | 2027 | 2028 | 2029 | 2030 | 2031 | 2032 | 2033 | 2034 | 2035 | 2036 | 2037 | 2038 | 2039 | 2040 | 2041 | 2042 | 2043 | 2044 | 2045 | 2046 | 2047 | 2048 | 2049 | 2050
kt gas | CO2 | 24366.8437 | 24032.0353 | 23697.2269 | 23362.4185 | 23027.6101 | 22692.8018 | 22357.9934 | 22023.185 | 21688.3766 | 21353.5683 | 21018.7599 | 20072.9157 | 19127.0715 | 18181.2273 | 17235.3831 | 16289.5389 | 15343.6947 | 14397.8505 | 13452.0063 | 12506.1621 | 11560.3179 | 10614.4737 | 9668.6295 | 8722.7854 | 7776.9412 | 6831.097 | 5885.2528 | 4939.4086 | 3993.5644 | 3047.7202 | 2101.876
kt gas | CH4 | 1246.2208 | 1244.4848 | 1242.7488 | 1241.0128 | 1239.2768 | 1237.5408 | 1235.8048 | 1234.0688 | 1232.3328 | 1230.5969 | 1228.8609 | 1219.886 | 1210.9112 | 1201.9364 | 1192.9616 | 1183.9867 | 1175.0119 | 1166.0371 | 1157.0622 | 1148.0874 | 1139.1126 | 1130.1378 | 1121.1629 | 1112.1881 | 1103.2133 | 1094.2385 | 1085.2636 | 1076.2888 | 1067.314 | 1058.3392 | 1049.3643
kt gas | N2O | 18.3456 | 19.1527 | 19.9598 | 20.7669 | 21.574 | 22.3811 | 23.1882 | 23.9953 | 24.8024 | 25.6095 | 26.4166 | 26.391 | 26.3653 | 26.3397 | 26.3141 | 26.2884 | 26.2628 | 26.2371 | 26.2115 | 26.1858 | 26.1602 | 26.1345 | 26.1089 | 26.0832 | 26.0576 | 26.0319 | 26.0063 | 25.9806 | 25.955 | 25.9293 | 25.9037
kt CO2-e | HFCs | 0 | 36.8658 | 73.7316 | 110.5974 | 147.4632 | 184.329 | 221.1949 | 258.0607 | 294.9265 | 331.7923 | 368.6581 | 361.8116 | 354.9651 | 348.1186 | 341.2721 | 334.4255 | 327.579 | 320.7325 | 313.886 | 307.0395 | 300.193 | 293.3465 | 286.5 | 279.6535 | 272.807 | 265.9605 | 259.114 | 252.2675 | 245.421 | 238.5744 | 231.7279
kt CO2-e | PFCs | 864.4519 | 779.9567 | 695.4616 | 610.9664 | 526.4712 | 441.9761 | 357.4809 | 272.9857 | 188.4906 | 103.9954 | 19.5002 | 18.9295 | 18.3588 | 17.788 | 17.2173 | 16.6465 | 16.0758 | 15.5051 | 14.9343 | 14.3636 | 13.7928 | 13.2221 | 12.6514 | 12.0806 | 11.5099 | 10.9392 | 10.3684 | 9.7977 | 9.2269 | 8.6562 | 8.0855
kt CO2-e | SF6 | 18.9742 | 18.2415 | 17.5088 | 16.7761 | 16.0433 | 15.3106 | 14.5779 | 13.8452 | 13.1125 | 12.3798 | 11.6471 | 11.3617 | 11.0762 | 10.7907 | 10.5053 | 10.2198 | 9.9343 | 9.6488 | 9.3634 | 9.0779 | 8.7924 | 8.507 | 8.2215 | 7.936 | 7.6506 | 7.3651 | 7.0796 | 6.7942 | 6.5087 | 6.2232 | 5.9378
Emissions trajectory to IPCC 2030 and 2050 gas targets in kt CO2-e
kt CO2-e | CO2 | 24366.8437 | 24032.0353 | 23697.2269 | 23362.4185 | 23027.6101 | 22692.8018 | 22357.9934 | 22023.185 | 21688.3766 | 21353.5683 | 21018.7599 | 20072.9157 | 19127.0715 | 18181.2273 | 17235.3831 | 16289.5389 | 15343.6947 | 14397.8505 | 13452.0063 | 12506.1621 | 11560.3179 | 10614.4737 | 9668.6295 | 8722.7854 | 7776.9412 | 6831.097 | 5885.2528 | 4939.4086 | 3993.5644 | 3047.7202 | 2101.876
kt CO2-e | CH4 | 31155.5203 | 31112.1204 | 31068.7205 | 31025.3206 | 30981.9207 | 30938.5208 | 30895.121 | 30851.7211 | 30808.3212 | 30764.9213 | 30721.5214 | 30497.1508 | 30272.7801 | 30048.4094 | 29824.0388 | 29599.6681 | 29375.2975 | 29150.9268 | 28926.5561 | 28702.1855 | 28477.8148 | 28253.4442 | 28029.0735 | 27804.7028 | 27580.3322 | 27355.9615 | 27131.5908 | 26907.2202 | 26682.8495 | 26458.4789 | 26234.1082
kt CO2-e | N2O | 5466.9752 | 5707.4937 | 5948.0122 | 6188.5307 | 6429.0491 | 6669.5676 | 6910.0861 | 7150.6045 | 7391.123 | 7631.6415 | 7872.1599 | 7864.5171 | 7856.8742 | 7849.2313 | 7841.5884 | 7833.9456 | 7826.3027 | 7818.6598 | 7811.0169 | 7803.3741 | 7795.7312 | 7788.0883 | 7780.4455 | 7772.8026 | 7765.1597 | 7757.5168 | 7749.874 | 7742.2311 | 7734.5882 | 7726.9453 | 7719.3025
kt CO2-e | HFCs | 0 | 36.8658 | 73.7316 | 110.5974 | 147.4632 | 184.329 | 221.1949 | 258.0607 | 294.9265 | 331.7923 | 368.6581 | 361.8116 | 354.9651 | 348.1186 | 341.2721 | 334.4255 | 327.579 | 320.7325 | 313.886 | 307.0395 | 300.193 | 293.3465 | 286.5 | 279.6535 | 272.807 | 265.9605 | 259.114 | 252.2675 | 245.421 | 238.5744 | 231.7279
kt CO2-e | PFCs | 864.4519 | 779.9567 | 695.4616 | 610.9664 | 526.4712 | 441.9761 | 357.4809 | 272.9857 | 188.4906 | 103.9954 | 19.5002 | 18.9295 | 18.3588 | 17.788 | 17.2173 | 16.6465 | 16.0758 | 15.5051 | 14.9343 | 14.3636 | 13.7928 | 13.2221 | 12.6514 | 12.0806 | 11.5099 | 10.9392 | 10.3684 | 9.7977 | 9.2269 | 8.6562 | 8.0855
kt CO2-e | SF6 | 18.9742 | 18.2415 | 17.5088 | 16.7761 | 16.0433 | 15.3106 | 14.5779 | 13.8452 | 13.1125 | 12.3798 | 11.6471 | 11.3617 | 11.0762 | 10.7907 | 10.5053 | 10.2198 | 9.9343 | 9.6488 | 9.3634 | 9.0779 | 8.7924 | 8.507 | 8.2215 | 7.936 | 7.6506 | 7.3651 | 7.0796 | 6.7942 | 6.5087 | 6.2232 | 5.9378
kt CO2-e | Total net | 61872.7652 | 61686.7133 | 61500.6615 | 61314.6096 | 61128.5578 | 60942.5059 | 60756.4541 | 60570.4023 | 60384.3504 | 60198.2986 | 60012.2467 | 58826.6863 | 57641.1258 | 56455.5654 | 55270.0049 | 54084.4445 | 52898.884 | 51713.3236 | 50527.7631 | 49342.2027 | 48156.6423 | 46971.0818 | 45785.5214 | 44599.9609 | 43414.4005 | 42228.84 | 41043.2796 | 39857.7191 | 38672.1587 | 37486.5982 | 36301.0378
Upper quartile modelled reductions
Emissions trajectory to IPCC 2030 and 2050 gas targets by gas
|  | 2020 | 2021 | 2022 | 2023 | 2024 | 2025 | 2026 | 2027 | 2028 | 2029 | 2030 | 2031 | 2032 | 2033 | 2034 | 2035 | 2036 | 2037 | 2038 | 2039 | 2040 | 2041 | 2042 | 2043 | 2044 | 2045 | 2046 | 2047 | 2048 | 2049 | 2050
kt gas | CO2 | 24366.8437 | 23401.4725 | 22436.1013 | 21470.7301 | 20505.359 | 19539.9878 | 18574.6166 | 17609.2454 | 16643.8743 | 15678.5031 | 14713.1319 | 13854.8659 | 12996.5999 | 12138.3338 | 11280.0678 | 10421.8018 | 9563.5357 | 8705.2697 | 7847.0037 | 6988.7377 | 6130.4716 | 5272.2056 | 4413.9396 | 3555.6735 | 2697.4075 | 1839.1415 | 980.8755 | 122.6094 | -735.6566 | -1593.9226 | -2452.1887
kt gas | CH4 | 1246.2208 | 1218.2507 | 1190.2806 | 1162.3105 | 1134.3404 | 1106.3703 | 1078.4002 | 1050.4301 | 1022.46 | 994.4899 | 966.5198 | 954.7835 | 943.0472 | 931.3108 | 919.5745 | 907.8382 | 896.1019 | 884.3656 | 872.6293 | 860.893 | 849.1567 | 837.4203 | 825.684 | 813.9477 | 802.2114 | 790.4751 | 778.7388 | 767.0025 | 755.2662 | 743.5299 | 731.7935
kt gas | N2O | 18.3456 | 18.5371 | 18.7287 | 18.9203 | 19.1119 | 19.3034 | 19.495 | 19.6866 | 19.8782 | 20.0697 | 20.2613 | 20.1972 | 20.1331 | 20.069 | 20.0048 | 19.9407 | 19.8766 | 19.8125 | 19.7484 | 19.6842 | 19.6201 | 19.556 | 19.4919 | 19.4278 | 19.3637 | 19.2995 | 19.2354 | 19.1713 | 19.1072 | 19.0431 | 18.9789
kt CO2-e | HFCs | 0 | 24.2261 | 48.4522 | 72.6783 | 96.9044 | 121.1305 | 145.3566 | 169.5827 | 193.8088 | 218.0349 | 242.261 | 235.4145 | 228.568 | 221.7215 | 214.875 | 208.0285 | 201.182 | 194.3355 | 187.489 | 180.6425 | 173.796 | 166.9494 | 160.1029 | 153.2564 | 146.4099 | 139.5634 | 132.7169 | 125.8704 | 119.0239 | 112.1774 | 105.3309
kt CO2-e | PFCs | 864.4519 | 779.4335 | 694.4152 | 609.3969 | 524.3785 | 439.3602 | 354.3418 | 269.3235 | 184.3051 | 99.2868 | 14.2685 | 13.6977 | 13.127 | 12.5562 | 11.9855 | 11.4148 | 10.844 | 10.2733 | 9.7026 | 9.1318 | 8.5611 | 7.9903 | 7.4196 | 6.8489 | 6.2781 | 5.7074 | 5.1366 | 4.5659 | 3.9952 | 3.4244 | 2.8537
kt CO2-e | SF6 | 18.9742 | 17.8304 | 16.6866 | 15.5428 | 14.399 | 13.2553 | 12.1115 | 10.9677 | 9.8239 | 8.6802 | 7.5364 | 7.3879 | 7.2395 | 7.091 | 6.9426 | 6.7942 | 6.6457 | 6.4973 | 6.3488 | 6.2004 | 6.0519 | 5.9035 | 5.7551 | 5.6066 | 5.4582 | 5.3097 | 5.1613 | 5.0128 | 4.8644 | 4.7159 | 4.5675
Emissions trajectory to IPCC 2030 and 2050 gas targets in kt CO2-e
kt CO2-e | CO2 | 24366.8437 | 23401.4725 | 22436.1013 | 21470.7301 | 20505.359 | 19539.9878 | 18574.6166 | 17609.2454 | 16643.8743 | 15678.5031 | 14713.1319 | 13854.8659 | 12996.5999 | 12138.3338 | 11280.0678 | 10421.8018 | 9563.5357 | 8705.2697 | 7847.0037 | 6988.7377 | 6130.4716 | 5272.2056 | 4413.9396 | 3555.6735 | 2697.4075 | 1839.1415 | 980.8755 | 122.6094 | -735.6566 | -1593.9226 | -2452.1887
kt CO2-e | CH4 | 31155.5203 | 30456.2677 | 29757.0151 | 29057.7625 | 28358.5099 | 27659.2573 | 26960.0047 | 26260.7521 | 25561.4996 | 24862.247 | 24162.9944 | 23869.5866 | 23576.1788 | 23282.771 | 22989.3632 | 22695.9554 | 22402.5477 | 22109.1399 | 21815.7321 | 21522.3243 | 21228.9165 | 20935.5087 | 20642.1009 | 20348.6931 | 20055.2853 | 19761.8776 | 19468.4698 | 19175.062 | 18881.6542 | 18588.2464 | 18294.8386
kt CO2-e | N2O | 5466.9752 | 5524.0647 | 5581.1542 | 5638.2437 | 5695.3332 | 5752.4227 | 5809.5122 | 5866.6017 | 5923.6912 | 5980.7807 | 6037.8702 | 6018.7631 | 5999.6559 | 5980.5487 | 5961.4415 | 5942.3343 | 5923.2271 | 5904.12 | 5885.0128 | 5865.9056 | 5846.7984 | 5827.6912 | 5808.584 | 5789.4768 | 5770.3697 | 5751.2625 | 5732.1553 | 5713.0481 | 5693.9409 | 5674.8337 | 5655.7266
kt CO2-e | HFCs | 0 | 24.2261 | 48.4522 | 72.6783 | 96.9044 | 121.1305 | 145.3566 | 169.5827 | 193.8088 | 218.0349 | 242.261 | 235.4145 | 228.568 | 221.7215 | 214.875 | 208.0285 | 201.182 | 194.3355 | 187.489 | 180.6425 | 173.796 | 166.9494 | 160.1029 | 153.2564 | 146.4099 | 139.5634 | 132.7169 | 125.8704 | 119.0239 | 112.1774 | 105.3309
kt CO2-e | PFCs | 864.4519 | 779.4335 | 694.4152 | 609.3969 | 524.3785 | 439.3602 | 354.3418 | 269.3235 | 184.3051 | 99.2868 | 14.2685 | 13.6977 | 13.127 | 12.5562 | 11.9855 | 11.4148 | 10.844 | 10.2733 | 9.7026 | 9.1318 | 8.5611 | 7.9903 | 7.4196 | 6.8489 | 6.2781 | 5.7074 | 5.1366 | 4.5659 | 3.9952 | 3.4244 | 2.8537
kt CO2-e | SF6 | 18.9742 | 17.8304 | 16.6866 | 15.5428 | 14.399 | 13.2553 | 12.1115 | 10.9677 | 9.8239 | 8.6802 | 7.5364 | 7.3879 | 7.2395 | 7.091 | 6.9426 | 6.7942 | 6.6457 | 6.4973 | 6.3488 | 6.2004 | 6.0519 | 5.9035 | 5.7551 | 5.6066 | 5.4582 | 5.3097 | 5.1613 | 5.0128 | 4.8644 | 4.7159 | 4.5675
kt CO2-e | Total net | 61872.7652 | 60203.2949 | 58533.8246 | 56864.3544 | 55194.8841 | 53525.4138 | 51855.9435 | 50186.4733 | 48517.003 | 46847.5327 | 45178.0624 | 43999.7157 | 42821.369 | 41643.0223 | 40464.6757 | 39286.329 | 38107.9823 | 36929.6356 | 35751.2889 | 34572.9422 | 33394.5955 | 32216.2488 | 31037.9021 | 29859.5554 | 28681.2087 | 27502.862 | 26324.5154 | 25146.1687 | 23967.822 | 22789.4753 | 21611.1286

## % on 2005 back calculator
Input
NDC budget
567700.7934 | kt CO2-e
Outputs
Equivalent percentage reduction target on 2005 levels
36.2376
Equivalent percentage reduction target on 1990 levels
19.2449
Note: Current GWP in use:
AR4
Calculations
2020 target level
61872.7652 | kt CO2-e
Annual increment
-927.7611 | kt CO2-e
Emissions trajectory by year - kt CO2-e
2021 | 2022 | 2023 | 2024 | 2025 | 2026 | 2027 | 2028 | 2029 | 2030 | Check - total
60945.0041 | 60017.2431 | 59089.482 | 58161.7209 | 57233.9599 | 56306.1988 | 55378.4378 | 54450.6767 | 53522.9156 | 52595.1546 | 567700.7934
TRUE
2030 emissions as a proportion reduction on 2005 emissions
36.2376
2030 emissions as a proportion reduction on 1990 emissions
19.2449
Worksheet summary
This sheet will convert a given NDC budget in kt CO2-e back into an equivalent percentage reduction target on either a 2005 base or 1990 base.
The given NDC budget must be manually pasted into cell A6 as a value.

## Tables in advice report
AR5 GWP is switched on for NDC calculations! These tables use AR4 emissions budget data. These tables will be incorrect while AR5 switch is enabled!
Mt CO2-e
|  | Budget 1 | Budget 2 | Budget 3
| Emission budgets | 278.0159 | 298.3147 | 239.7093
| 2020 projected net emissions | 71.5011
| Current NDC | 595.9992
| Domestic NDC net emissions | 647.8317
| Middle of the IPCC range | 567.7008
| Upper end of IPCC range | 526.9068
| Shortfall midpoint | 80.1309
| Shortfall UQ | 120.925
Other inputs
| Multiplier for terms of trade | 1.8
| Number of decimal places to display | 1
Table 22.2
Midpoint reductions |  | Price ($/tonne) |  |  | Table 22.1
| Direct/indirect costs included | 30 | 70 | 140 | NDC approach | Level (Mt CO2e) | Implied offshore mitigation (Mt CO2e)
| Direct cost only | $2.4b | $5.6b | $11.2b | 2017 estimate of the first NDC | 601 | 46.8317
| Direct + indirect costs | $4.3b | $10.1b | $20.2b | Latest estimate of the first NDC | 595.9992 | 51.8325
[5 empty] | Middle of the IPCC interquartile range | 567.7008 | 80.1309
[5 empty] | Lower quartile emissions / Upper quartile reductions of the IPCC range | 526.9068 | 120.925
Table 22.3
Upper quartile reductions
| Direct/indirect costs included | 30 | 70 | 140
| Direct cost only | $3.6b | $8.5b | $16.9b
| Direct + indirect costs | $6.5b | $15.2b | $30.5b

## Tables evidence report
Table 13.2 | [9 empty] | Table 13.1
| Start point |  | End point | [7 empty] | Percentage change relative to 2010 by 2030
| 1990 emissions | 2020 target 5% reduction on 1990 | 2010 emissions | IPCC 2030 Lower Quartile reductions | IPCC 2030 Upper Quartile reductions | [5 empty] | Lower quartile | Upper quartile
| (kt gas) | (kt gas) | (kt gas) | (kt gas) | (kt gas) |  |  |  |  | Net carbon dioxide emissions | -40% | -58%
Net carbon dioxide | 25649.3091 | 24366.8437 | 35031.2665 | 21018.7599 | 14713.1319 |  |  |  |  | Agricultural methane emissions | -11% | -30%
Methane | 1311.8114 | 1246.2208 | 1380.7425 | 1228.8609 | 966.5198 |  |  |  |  | Agricultural nitrous oxide emissions | 3% | -21%
Nitrous oxide | 19.3111 | 18.3456 | 25.6472 | 26.4166 | 20.2613 |  |  |  |  | Hydrofluorocarbon emissions | -65% | -77%
Footnote: Reductions of net carbon dioxide emissions have here been applied to gross carbon dioxide levels consistent with target accounting. This accounting recognises that land sector emissions need to be reduced, but land sector removals do not need to continue indefinitely. This is discussed in the forest accounting section above, and in further detail in Chapter 3: How to measure progress. | [9 empty] | Perfluorocarbon emissions | -59% | -70%
[10 empty] | Sulphur hexafluoride emissions | -49% | -67%
Table 13.3
| Start point |  | End point
| 1990 emissions | 2020 target 5% reduction on 1990 | 2010 emissions | IPCC 2030 Lower Quartile reductions | IPCC 2030 Upper Quartile reductions
| (kt CO2-e) | (kt CO2-e) | (kt CO2-e) | (kt CO2-e) | (kt CO2-e)
Hydrofluorocarbons | 0 | 0 | 1053.3088 | 368.6581 | 242.261
Perfluorocarbons | 909.9493 | 864.4519 | 47.5615 | 19.5002 | 14.2685
Sulphur hexafluoride | 19.9728 | 18.9742 | 22.8375 | 11.6471 | 7.5364
Table 13.4
Emissions trajectory associated with IPCC lower quartile cuts for 1.5°C pathways
Year | Carbon dioxide (kt CO2) | Methane | Methane | Nitrous oxide | Nitrous oxide | Hydrofluorocarbons | Perfluorocarbons | Sulphur hexafluoride | Total
|  | (kt CH4) | (kt CO2e) | (kt N2O) | (kt CO2e) | (kt CO2e) | (kt CO2e) | (kt CO2e) | (kt CO2e) | Checks
2020 start point | 24366.8437 | 1246.2208 | 31155.5203 | 18.3456 | 5466.9752 | 0 | 864.4519 | 18.9742 | 61872.7652 | TRUE
2021 | 24032.0353 | 1244.4848 | 31112.1204 | 19.1527 | 5707.4937 | 36.8658 | 779.9567 | 18.2415 | 61686.7133 | TRUE
2022 | 23697.2269 | 1242.7488 | 31068.7205 | 19.9598 | 5948.0122 | 73.7316 | 695.4616 | 17.5088 | 61500.6615 | TRUE
2023 | 23362.4185 | 1241.0128 | 31025.3206 | 20.7669 | 6188.5307 | 110.5974 | 610.9664 | 16.7761 | 61314.6096 | TRUE
2024 | 23027.6101 | 1239.2768 | 30981.9207 | 21.574 | 6429.0491 | 147.4632 | 526.4712 | 16.0433 | 61128.5578 | TRUE
2025 | 22692.8018 | 1237.5408 | 30938.5208 | 22.3811 | 6669.5676 | 184.329 | 441.9761 | 15.3106 | 60942.5059 | TRUE
2026 | 22357.9934 | 1235.8048 | 30895.121 | 23.1882 | 6910.0861 | 221.1949 | 357.4809 | 14.5779 | 60756.4541 | TRUE
2027 | 22023.185 | 1234.0688 | 30851.7211 | 23.9953 | 7150.6045 | 258.0607 | 272.9857 | 13.8452 | 60570.4023 | TRUE
2028 | 21688.3766 | 1232.3328 | 30808.3212 | 24.8024 | 7391.123 | 294.9265 | 188.4906 | 13.1125 | 60384.3504 | TRUE
2029 | 21353.5683 | 1230.5969 | 30764.9213 | 25.6095 | 7631.6415 | 331.7923 | 103.9954 | 12.3798 | 60198.2986 | TRUE
2030 | 21018.7599 | 1228.8609 | 30721.5214 | 26.4166 | 7872.1599 | 368.6581 | 19.5002 | 11.6471 | 60012.2467 | TRUE
Total 2021-2030 | 225253.9758 | 12366.7284 | 309168.209 | 227.8465 | 67898.2682 | 2027.6195 | 3997.2848 | 149.4429 | 608494.8002
Table 13.5
Emissions trajectory associated with IPCC upper quartile cuts for 1.5°C pathways
Year | Carbon dioxide (kt CO2) | Methane | Methane | Nitrous oxide | Nitrous oxide | Hydrofluorocarbons | Perfluorocarbons | Sulphur hexafluoride | Total
|  | (kt CH4) | (kt CO2e) | (kt N2O) | (kt CO2e) | (kt CO2e) | (kt CO2e) | (kt CO2e) | (kt CO2e) | Checks
2020 start point | 24366.8437 | 1246.2208 | 31155.5203 | 18.3456 | 5466.9752 | 0 | 864.4519 | 18.9742 | 61872.7652 | TRUE
2021 | 23401.4725 | 1218.2507 | 30456.2677 | 18.5371 | 5524.0647 | 24.2261 | 779.4335 | 17.8304 | 60203.2949 | TRUE
2022 | 22436.1013 | 1190.2806 | 29757.0151 | 18.7287 | 5581.1542 | 48.4522 | 694.4152 | 16.6866 | 58533.8246 | TRUE
2023 | 21470.7301 | 1162.3105 | 29057.7625 | 18.9203 | 5638.2437 | 72.6783 | 609.3969 | 15.5428 | 56864.3544 | TRUE
2024 | 20505.359 | 1134.3404 | 28358.5099 | 19.1119 | 5695.3332 | 96.9044 | 524.3785 | 14.399 | 55194.8841 | TRUE
2025 | 19539.9878 | 1106.3703 | 27659.2573 | 19.3034 | 5752.4227 | 121.1305 | 439.3602 | 13.2553 | 53525.4138 | TRUE
2026 | 18574.6166 | 1078.4002 | 26960.0047 | 19.495 | 5809.5122 | 145.3566 | 354.3418 | 12.1115 | 51855.9435 | TRUE
2027 | 17609.2454 | 1050.4301 | 26260.7521 | 19.6866 | 5866.6017 | 169.5827 | 269.3235 | 10.9677 | 50186.4733 | TRUE
2028 | 16643.8743 | 1022.46 | 25561.4996 | 19.8782 | 5923.6912 | 193.8088 | 184.3051 | 9.8239 | 48517.003 | TRUE
2029 | 15678.5031 | 994.4899 | 24862.247 | 20.0697 | 5980.7807 | 218.0349 | 99.2868 | 8.6802 | 46847.5327 | TRUE
2030 | 14713.1319 | 966.5198 | 24162.9944 | 20.2613 | 6037.8702 | 242.261 | 14.2685 | 7.5364 | 45178.0624 | TRUE
Total 2021-2030 | 190573.022 | 10923.8524 | 273096.3103 | 193.9922 | 57809.6749 | 1332.4356 | 3968.51 | 126.8338 | 526906.7867

## Graphs
| Kyoto Protocol | 2020 trajectory | 2020 target | Current NDC | Gross CPR | Net CPR | Gross, demonstration path | Emission budgets | Demonstration path after budgets | Demonstration path net | Gross emissions actuals | Gross emissions projected | Net removals target accounting actuals | Net emissions | Demonstration path net | Demonstration path net | IPCC LQ by 2050 | IPCC UQ by 2050 | Average budget 2030s | Current NDC trajectory
1990 |  |  |  |  | 65126.0542 | 65791.6619 | 65126.0542 |  |  | 65791.6619 | 65129.2265
1991 |  |  |  |  | 66002.0528 | 66679.0177 | 66002.0528 |  |  | 66679.0177 | 66005.337
1992 |  |  |  |  | 67150.2379 | 67916.6818 | 67150.2379 |  |  | 67916.6818 | 67153.4848
1993 |  |  |  |  | 66910.2292 | 67725.8803 | 66910.2292 |  |  | 67725.8803 | 66913.4393
1994 |  |  |  |  | 68132.1993 | 68967.1725 | 68132.1993 |  |  | 68967.1725 | 68135.3765
1995 |  |  |  |  | 68909.9792 | 69462.5671 | 68909.9792 |  |  | 69462.5671 | 68913.125
1996 |  |  |  |  | 70970.2966 | 70785.4134 | 70970.2966 |  |  | 70785.4134 | 70973.4128
1997 |  |  |  |  | 73665.9135 | 72275.519 | 73665.9135 |  |  | 72275.519 | 73669.1256
1998 |  |  |  |  | 71565.9703 | 68188.0143 | 71565.9703 |  |  | 68188.0143 | 71569.2777
1999 |  |  |  |  | 73362.9772 | 67353.9161 | 73362.9772 |  |  | 67353.9161 | 73366.3805
2000 |  |  |  |  | 75394.133 | 69287.1708 | 75394.133 |  |  | 69287.1708 | 75397.6314
2001 |  |  |  |  | 78382.7607 | 69831.3295 | 78382.7607 |  |  | 69831.3295 | 78386.3562
2002 |  |  |  |  | 78559.8944 | 67925.9457 | 78559.8944 |  |  | 67925.9457 | 78563.4918
2003 |  |  |  |  | 80730.0426 | 70645.3383 | 80730.0426 |  |  | 70645.3383 | 80733.6375
2004 |  |  |  |  | 80544.7394 | 73326.7294 | 80544.7394 |  |  | 73326.7294 | 80548.7847
2005 |  |  |  |  | 82481.6778 | 80530.8935 | 82481.6778 |  |  | 80530.8935 | 82486.1719
2006 |  |  |  |  | 82513.9328 | 83199.3646 | 82513.9328 |  |  | 83199.3646 | 82518.4126
2007 |  |  |  |  | 80518.0766 | 86461.2061 | 80518.0766 |  |  | 86461.2061 | 80522.5662
2008 | 65129.2265 |  |  |  | 80600.9425 | 66825.0485 | 80600.9425 |  |  | 66825.0485 | 80605.4454 |  | -13732.5902 | 66872.8552
2009 | 65129.2265 |  |  |  | 77877.4353 | 66374.0458 | 77877.4353 |  |  | 66374.0458 | 77881.9509 |  | -11785.3696 | 66096.5813
2010 | 65129.2265 | 65129.2265 |  |  | 78311.8809 | 65875.0772 | 78311.8809 |  |  | 65875.0772 | 78316.4115 |  | -10868.2955 | 67448.116
2011 | 65129.2265 | 64803.5804 |  |  | 78144.6877 | 64670.9881 | 78144.6877 |  |  | 64670.9881 | 78149.235 |  | -12235.1801 | 65914.0549
2012 | 65129.2265 | 64477.9343 |  |  | 80442.004 | 68740.8253 | 80442.004 |  |  | 68740.8253 | 80446.2785 |  | -10865.1976 | 69581.0809
2013 |  | 64152.2881 | 63012.5267 |  | 79824.2455 | 70916.3809 | 79824.2455 |  |  | 70916.3809 | 79827.7708 |  | -8020.1272 | 71807.6436
2014 |  | 63826.642 | 63012.5267 |  | 80670.4714 | 68475.7592 | 80670.4714 |  |  | 68475.7592 | 80673.9976 |  | -12160.581 | 68513.4166
2015 |  | 63500.9959 | 63012.5267 |  | 80721.006 | 67518.4854 | 80721.006 |  |  | 67518.4854 | 80724.4359 |  | -14430.048 | 66294.3878
2016 |  | 63175.3497 | 63012.5267 |  | 78674.9081 | 64578.9435 | 78674.9081 |  |  | 64578.9435 | 78678.3618 |  | -15972.1737 | 62706.1881
2017 |  | 62849.7036 | 63012.5267 |  | 80278.4603 | 67895.0157 | 80278.4603 |  |  | 67895.0157 | 80281.9993 |  | -15816.6934 | 64465.3058
2018 |  | 62524.0575 | 63012.5267 |  | 80574.6657 | 70084.6105 | 80574.6657 |  |  | 70084.6105 | 80578.3088 |  | -15450.6614 | 65127.6474
2019 |  | 62198.4113 | 63012.5267 |  | 82313.5717 | 74923.3586 | 82313.5717 |  |  | 74923.3586 | 82317.8757 | 82317.8757 | -13520.0812 | 68797.7945 | 68797.7945 | 68797.7945
2020 |  | 61872.7652 | 63012.5267 |  | 80103.6713 | 71536.086 | 80099.0242 |  |  | 71531.4389 |  | 80099.0242 |  |  | 71531.4389 | 71531.4389 |  |  |  | 61872.7652
2021 |  |  |  | 59599.9205 | 79416.527 | 72069.3817 | 78848.2292 | 71501.0839 |  | 71501.0839 |  | 78848.2292 |  |  | 71501.0839 | 71501.0839 |  |  |  | 61459.5207
2022 |  |  |  | 59599.9205 | 79658.9293 | 72782.7498 | 78678.2926 | 71727.2784 |  | 71727.2784 | [5 empty] | 71727.2784 |  |  |  | 61046.2762
2023 |  |  |  | 59599.9205 | 78805.3052 | 72517.8022 | 77141.8497 | 70737.8728 |  | 70737.8728 | [5 empty] | 70737.8728 |  |  |  | 60633.0317
2024 |  |  |  | 59599.9205 | 78106.5849 | 72016.8991 | 75868.0557 | 69622.5087 |  | 69622.5087 | [5 empty] | 69622.5087 |  |  |  | 60219.7873
2025 |  |  |  | 59599.9205 | 75378.2645 | 68830.751 | 72680.9392 | 65928.2767 |  | 65928.2767 | [5 empty] | 65928.2767 |  |  |  | 59806.5428
2026 |  |  |  | 59599.9205 | 75495.0665 | 68119.7904 | 72012.7805 | 63702.7611 |  | 63702.7611 | [5 empty] | 63702.7611 |  |  |  | 59393.2983
2027 |  |  |  | 59599.9205 | 75510.3461 | 67322.0333 | 71220.2983 | 62022.2523 |  | 62022.2523 | [5 empty] | 62022.2523 |  |  |  | 58980.0538
2028 |  |  |  | 59599.9205 | 75494.8943 | 66468.1748 | 70068.3198 | 59940.9871 |  | 59940.9871 | [5 empty] | 59940.9871 |  |  |  | 58566.8093
2029 |  |  |  | 59599.9205 | 75462.0116 | 65744.3074 | 68739.63 | 57814.2359 |  | 57814.2359 | [5 empty] | 57814.2359 |  |  |  | 58153.5648
2030 |  |  |  | 59599.9205 | 74774.9762 | 64481.4437 | 66459.1987 | 54834.4835 |  | 54834.4835 | [5 empty] | 54834.4835 | 59599.9205 | 59599.9205 |  | 57740.3203
2031 |  |  |  |  | 74711.8281 | 63824.5806 | 64922.4093 | 52557.2919 |  | 52557.2919 | [5 empty] | 52557.2919 | 58434.9764 | 57700.4809 | 41596.004
2032 |  |  |  |  | 74426.7033 | 62951.135 | 63336.3031 | 50224.8026 |  | 50224.8026 | [5 empty] | 50224.8026 | 57270.0323 | 55801.0413 | 41596.004
2033 |  |  |  |  | 74120.6091 | 62123.2388 | 61721.2645 | 47918.7136 |  | 47918.7136 | [5 empty] | 47918.7136 | 56105.0881 | 53901.6017 | 41596.004
2034 |  |  |  |  | 73753.6363 | 61313.6192 | 60114.7011 | 45691.3443 |  | 45691.3443 | [5 empty] | 45691.3443 | 54940.144 | 52002.1621 | 41596.004
2035 |  |  |  |  | 73361.2473 | 60293.4266 | 58546.3678 | 43317.1074 | 43317.1074 | 43317.1074 | [5 empty] | 43317.1074 | 53775.1998 | 50102.7225 | 41596.004
2036 |  |  |  |  | 72917.0713 | 58936.5863 | 56961.17 |  | 40658.826 | 40658.826 | [5 empty] | 40658.826 | 52610.2557 | 48203.2829 | 41596.004
2037 |  |  |  |  | 72424.1428 | 56881.9984 | 55467.7164 |  | 37805.2031 | 37805.2031 | [5 empty] | 37805.2031 | 51445.3116 | 46303.8433 | 41596.004
2038 |  |  |  |  | 71894.4026 | 55364.2845 | 53888.5662 |  | 35225.5474 | 35225.5474 | [5 empty] | 35225.5474 | 50280.3674 | 44404.4037 | 41596.004
2039 |  |  |  |  | 71318.5442 | 53761.0358 | 52362.6573 |  | 32718.3703 | 32718.3703 | [5 empty] | 32718.3703 | 49115.4233 | 42504.9642 | 41596.004
2040 |  |  |  |  | 70156.6043 | 51561.13 | 50423.286 |  | 29842.8338 | 29842.8338 | [5 empty] | 29842.8338 | 47950.4792 | 40605.5246 | 41596.004
2041 |  |  |  |  | 69508.1695 | 50073.1624 | 49303.7028 |  | 28036.2595 | 28036.2595 | [6 empty] | 46785.535 | 38706.085
2042 |  |  |  |  | 68735.4596 | 48879.0044 | 48105.0636 |  | 26617.9509 | 26617.9509 | [6 empty] | 45620.5909 | 36806.6454
2043 |  |  |  |  | 68178.8182 | 48004.8631 | 47053.2625 |  | 25487.5242 | 25487.5242 | [6 empty] | 44455.6468 | 34907.2058
2044 |  |  |  |  | 67619.9398 | 47146.8131 | 45979.2829 |  | 24403.9834 | 24403.9834 | [6 empty] | 43290.7026 | 33007.7662
2045 |  |  |  |  | 66948.8749 | 46116.1126 | 45013.1436 |  | 23425.9476 | 23425.9476 | [6 empty] | 42125.7585 | 31108.3266
2046 |  |  |  |  | 66186.1557 | 44875.6481 | 44007.6778 |  | 22351.6774 | 22351.6774 | [6 empty] | 40960.8143 | 29208.887
2047 |  |  |  |  | 65472.3041 | 43648.8948 | 43156.5914 |  | 21462.7279 | 21462.7279 | [6 empty] | 39795.8702 | 27309.4474
2048 |  |  |  |  | 64777.4676 | 42427.383 | 42414.2019 |  | 20737.4726 | 20737.4726 | [6 empty] | 38630.9261 | 25410.0078
2049 |  |  |  |  | 64048.7392 | 41170.8692 | 41626.5475 |  | 20036.3924 | 20036.3924 | [6 empty] | 37465.9819 | 23510.5682
2050 |  |  |  |  | 63053.9363 | 39643.0715 | 40839.1663 |  | 19404.6845 | 19404.6845 | [6 empty] | 36301.0378 | 21611.1286

## NZ emissions AR4
[5 empty] | ﻿Year | Gross Emissions (kt CO₂-e) | KP target removals (kt CO2) | ﻿Year | CO2 Emissions (kt CO₂) | ﻿Year | CH4 Emissions (kt CO₂-e) | ﻿Year | N2O Emissions (kt CO₂-e) | Year | HFC Emissions (kt CO₂-e) | Year | PFC Emissions (kt CO₂-e) | Year | SF6 Emissions (kt CO₂-e) | HFCs, PFCs, SF6 together (kt CO2-e)
[5 empty] | 1990 | 65129.2265 |  | 1990 | 25649.3091 | 1990 | 32795.2845 | 1990 | 5754.7108 | 1990 | 0 | 1990 | 909.9493 | 1990 | 19.9728 | 929.9221
[5 empty] | 1991 | 66005.337 |  | 1991 | 26332.7697 | 1991 | 32924.9089 | 1991 | 5823.0064 | 1991 | 0 | 1991 | 903.7899 | 1991 | 20.862 | 924.6519
[5 empty] | 1992 | 67153.4848 |  | 1992 | 28274.9381 | 1992 | 32544.6772 | 1992 | 5849.7994 | 1992 | 0.286 | 1992 | 461.879 | 1992 | 21.9051 | 484.0701
[5 empty] | 1993 | 66913.4393 |  | 1993 | 27862.7254 | 1993 | 32746.4769 | 1993 | 6071.0299 | 1993 | 0.3575 | 1993 | 210.157 | 1993 | 22.6926 | 233.2071
[5 empty] | 1994 | 68135.3765 |  | 1994 | 28027.5239 | 1994 | 33592.0313 | 1994 | 6298.3074 | 1994 | 7.9054 | 1994 | 186.178 | 1994 | 23.4305 | 217.5139
[5 empty] | 1995 | 68913.125 |  | 1995 | 28148.8482 | 1995 | 34028.0879 | 1995 | 6533.9774 | 1995 | 24.5184 | 1995 | 153.277 | 1995 | 24.4162 | 202.2115
[5 empty] | 1996 | 70973.4128 |  | 1996 | 29377.3114 | 1996 | 34618.8506 | 1996 | 6610.6815 | 1996 | 62.9408 | 1996 | 278.981 | 1996 | 24.6475 | 366.5692
|  | GWP values | selected |  | 1997 | 73669.1256 |  | 1997 | 31326.2357 | 1997 | 35320.9848 | 1997 | 6700.3848 | 1997 | 94.8301 | 1997 | 201.1057 | 1997 | 25.5846 | 321.5204
|  | 1 |  |  | 1998 | 71569.2777 |  | 1998 | 29930.5778 | 1998 | 34707.7768 | 1998 | 6632.8532 | 1998 | 121.8296 | 1998 | 151.3829 | 1998 | 24.8574 | 298.0699
|  | 25 |  |  | 1999 | 73366.3805 |  | 1999 | 31537.7437 | 1999 | 34893.5632 | 1999 | 6663.8582 | 1999 | 177.9841 | 1999 | 68.6666 | 1999 | 24.5647 | 271.2154
|  | 298 |  |  | 2000 | 75397.6314 |  | 2000 | 32339.4187 | 2000 | 35771.5951 | 2000 | 6965.7964 | 2000 | 233.6473 | 2000 | 67.6097 | 2000 | 19.5642 | 320.8211
[5 empty] | 2001 | 78386.3562 |  | 2001 | 34490.0045 | 2001 | 36173.893 | 2001 | 7331.7146 | 2001 | 300.0971 | 2001 | 70.6103 | 2001 | 20.0367 | 390.7441
[5 empty] | 2002 | 78563.4918 |  | 2002 | 34659.5186 | 2002 | 35961.7283 | 2002 | 7433.0795 | 2002 | 401.3636 | 2002 | 84.4844 | 2002 | 23.3174 | 509.1654
| GWP100 values from different IPCC assessment reports |  |  |  | 2003 | 80733.6375 |  | 2003 | 36300.9497 | 2003 | 36080.5043 | 2003 | 7696.3379 | 2003 | 503.8453 | 2003 | 126.813 | 2003 | 25.1874 | 655.8456
| AR2 | AR4 | AR5 | AR5 (with feedback) | 2004 | 80548.7847 |  | 2004 | 35953.3045 | 2004 | 36055.4071 | 2004 | 7829.4653 | 2004 | 582.5767 | 2004 | 99.1153 | 2004 | 28.9158 | 710.6078
CO2 | 1 | 1 | 1 | 1 | 2005 | 82486.1719 |  | 2005 | 37553.454 | 2005 | 36244.5938 | 2005 | 7899.3202 | 2005 | 694.0107 | 2005 | 69.3798 | 2005 | 25.4135 | 788.8041
CH4 | 21 | 25 | 28 | 34 | 2006 | 82518.4126 |  | 2006 | 37543.4248 | 2006 | 36354.2971 | 2006 | 7694.2327 | 2006 | 798.6805 | 2006 | 106.7317 | 2006 | 21.0459 | 926.458
N2O | 310 | 298 | 265 | 298 | 2007 | 80522.5662 |  | 2007 | 36657.3027 | 2007 | 35387.3679 | 2007 | 7502.7892 | 2007 | 906.8263 | 2007 | 48.4055 | 2007 | 19.8746 | 975.1064
[5 empty] | 2008 | 80605.4454 |  | 2008 | 37713.2833 | 2008 | 34315.0027 | 2008 | 7501.4639 | 2008 | 1010.8868 | 2008 | 45.4675 | 2008 | 19.3412 | 1075.6955
[5 empty] | 2009 | 77881.9509 |  | 2009 | 34882.4601 | 2009 | 34427.3903 | 2009 | 7501.6439 | 2009 | 994.0627 | 2009 | 53.858 | 2009 | 22.5361 | 1070.4567
[5 empty] | 2010 | 78316.4115 |  | 2010 | 35031.2665 | 2010 | 34518.5634 | 2010 | 7642.8737 | 2010 | 1053.3088 | 2010 | 47.5615 | 2010 | 22.8375 | 1123.7079
[5 empty] | 2011 | 78149.235 |  | 2011 | 34497.0043 | 2011 | 34592.4617 | 2011 | 7823.1044 | 2011 | 1182.5732 | 2011 | 35.1517 | 2011 | 18.9398 | 1236.6647
[5 empty] | 2012 | 80446.2785 |  | 2012 | 36137.9108 | 2012 | 35077.7722 | 2012 | 7931.6707 | 2012 | 1230.558 | 2012 | 47.4616 | 2012 | 20.9052 | 1298.9247
[5 empty] | 2013 | 79827.7708 |  | 2013 | 35304.6809 | 2013 | 35202.2289 | 2013 | 7961.9831 | 2013 | 1292.5618 | 2013 | 48.1253 | 2013 | 18.1909 | 1358.8779
[5 empty] | 2014 | 80673.9976 |  | 2014 | 35531.3688 | 2014 | 35507.9887 | 2014 | 8228.5728 | 2014 | 1315.8508 | 2014 | 73.4098 | 2014 | 16.8067 | 1406.0673
[5 empty] | 2015 | 80724.4359 |  | 2015 | 36071.2965 | 2015 | 34993.6866 | 2015 | 8146.0808 | 2015 | 1438.3162 | 2015 | 58.5852 | 2015 | 16.4705 | 1513.3719
[5 empty] | 2016 | 78678.3618 |  | 2016 | 34304.6832 | 2016 | 34561.7636 | 2016 | 8172.0171 | 2016 | 1573.8376 | 2016 | 48.6914 | 2016 | 17.3689 | 1639.8979
[5 empty] | 2017 | 80281.9993 |  | 2017 | 35854.823 | 2017 | 34480.8831 | 2017 | 8197.6852 | 2017 | 1673.3546 | 2017 | 60.4577 | 2017 | 14.7956 | 1748.608
[5 empty] | 2018 | 80578.3088 |  | 2018 | 35789.2155 | 2018 | 34535.5946 | 2018 | 8325.7488 | 2018 | 1840.6392 | 2018 | 72.3962 | 2018 | 14.7147 | 1927.75
[5 empty] | 2019 | 82317.8757 |  | 2019 | 37494.502 | 2019 | 34621.2921 | 2019 | 8363.1778 | 2019 | 1734.064 | 2019 | 89.1316 | 2019 | 15.7082 | 1838.9038

## NZ emissions AR5
[5 empty] | ﻿Year | Gross Emissions (kt CO₂-e) | KP target removals (kt CO2) | ﻿Year | CO2 Emissions (kt CO₂) | ﻿Year | CH4 Emissions (kt CO₂-e) | ﻿Year | N2O Emissions (kt CO₂-e) | Year | HFC Emissions (kt CO₂-e) | Year | PFC Emissions (kt CO₂-e) | Year | SF6 Emissions (kt CO₂-e)
[5 empty] | 1990 | 68336.066 |  | 1990 | 25649.3091 | 1990 | 36730.7186 | 1990 | 5117.4442 | 1990 | 0 | 1990 | 818.0081 | 1990 | 20.586
[5 empty] | 1991 | 69220.8137 |  | 1991 | 26332.7697 | 1991 | 36875.898 | 1991 | 5178.1768 | 1991 | 0 | 1991 | 812.4666 | 1991 | 21.5025
[5 empty] | 1992 | 70365.17 |  | 1992 | 28274.9381 | 1992 | 36450.0384 | 1992 | 5202.0028 | 1992 | 0.26 | 1992 | 415.353 | 1992 | 22.5776
[5 empty] | 1993 | 70150.2165 |  | 1993 | 27862.7254 | 1993 | 36676.0542 | 1993 | 5398.7347 | 1993 | 0.325 | 1993 | 188.988 | 1993 | 23.3893
[5 empty] | 1994 | 71450.34 |  | 1994 | 28027.5239 | 1994 | 37623.075 | 1994 | 5600.8438 | 1994 | 7.3234 | 1994 | 167.424 | 1994 | 24.1498
[5 empty] | 1995 | 72257.6609 |  | 1995 | 28148.8482 | 1995 | 38111.4584 | 1995 | 5810.4162 | 1995 | 23.1683 | 1995 | 138.604 | 1995 | 25.1658
[5 empty] | 1996 | 74368.8287 |  | 1996 | 29377.3114 | 1996 | 38773.1127 | 1996 | 5878.6262 | 1996 | 58.8912 | 1996 | 255.483 | 1996 | 25.4042
[5 empty] | 1997 | 77140.2266 |  | 1997 | 31326.2357 | 1997 | 39559.503 | 1997 | 5958.3958 | 1997 | 88.6015 | 1997 | 181.1206 | 1997 | 26.3701
[5 empty] | 1998 | 74986.6188 |  | 1998 | 29930.5778 | 1998 | 38872.7101 | 1998 | 5898.3426 | 1998 | 115.5584 | 1998 | 143.8093 | 1998 | 25.6206
[5 empty] | 1999 | 76800.6215 |  | 1999 | 31537.7437 | 1999 | 39080.7908 | 1999 | 5925.9142 | 1999 | 169.1037 | 1999 | 61.7502 | 1999 | 25.3189
[5 empty] | 2000 | 78899.1734 |  | 2000 | 32339.4187 | 2000 | 40064.1865 | 2000 | 6194.4163 | 2000 | 220.1882 | 2000 | 60.7989 | 2000 | 20.1648
[5 empty] | 2001 | 81890.6871 |  | 2001 | 34490.0045 | 2001 | 40514.7601 | 2001 | 6519.8133 | 2001 | 281.9601 | 2001 | 63.4971 | 2001 | 20.6519
[5 empty] | 2002 | 82026.6891 |  | 2002 | 34659.5186 | 2002 | 40277.1357 | 2002 | 6609.9532 | 2002 | 379.0236 | 2002 | 77.0247 | 2002 | 24.0333
| GWP100 values from different IPCC assessment reports |  |  |  | 2003 | 84175.9118 |  | 2003 | 36300.9497 | 2003 | 40410.1648 | 2003 | 6844.0589 | 2003 | 479.0107 | 2003 | 115.767 | 2003 | 25.9607
| AR2 | AR4 | AR5 (no feedback) | AR5 (with feedback) | 2004 | 83972.206 |  | 2004 | 35953.3045 | 2004 | 40382.056 | 2004 | 6962.444 | 2004 | 554.5305 | 2004 | 90.0675 | 2004 | 29.8036
CO2 | 1 | 1 | 1 | 1 | 2005 | 85922.3475 |  | 2005 | 37553.454 | 2005 | 40593.945 | 2005 | 7024.5632 | 2005 | 661.8 | 2005 | 62.3916 | 2005 | 26.1938
CH4 | 21 | 25 | 28 | 34 | 2006 | 85984.4592 |  | 2006 | 37543.4248 | 2006 | 40716.8127 | 2006 | 6842.1868 | 2006 | 763.2554 | 2006 | 97.0875 | 2006 | 21.692
N20 | 310 | 298 | 265 | 298 | 2007 | 83896.4677 |  | 2007 | 36657.3027 | 2007 | 39633.8521 | 2007 | 6671.9434 | 2007 | 869.1999 | 2007 | 43.6848 | 2007 | 20.4848
SF6 | 23900 | 22800 | 23500 |  | 2008 | 83846.9307 |  | 2008 | 37713.2833 | 2008 | 38432.8031 | 2008 | 6670.7649 | 2008 | 968.9316 | 2008 | 41.2128 | 2008 | 19.935
[5 empty] | 2009 | 81137.799 |  | 2009 | 34882.4601 | 2009 | 38558.6771 | 2009 | 6670.9249 | 2009 | 953.8952 | 2009 | 48.6138 | 2009 | 23.228
|  |  | AR4 to AR5 |  | 2010 | 81566.254 |  | 2010 | 35031.2665 | 2010 | 38660.791 | 2010 | 6796.5152 | 2010 | 1011.3688 | 2010 | 42.7738 | 2010 | 23.5387
CH4 |  |  | 1.12 |  | 2011 | 81379.9517 |  | 2011 | 34497.0043 | 2011 | 38743.5571 | 2011 | 6956.7874 | 2011 | 1131.4706 | 2011 | 31.6111 | 2011 | 19.5213
N2O |  |  | 0.88926 |  | 2012 | 83719.642 |  | 2012 | 36137.9108 | 2012 | 39287.1049 | 2012 | 7053.3314 | 2012 | 1177.067 | 2012 | 42.681 | 2012 | 21.547
SF6 |  |  | 1.0307 |  | 2013 | 83112.5212 |  | 2013 | 35304.6809 | 2013 | 39426.4964 | 2013 | 7080.287 | 2013 | 1239.0298 | 2013 | 43.2778 | 2013 | 18.7493
[5 empty] | 2014 | 83961.6798 |  | 2014 | 35531.3688 | 2014 | 39768.9474 | 2014 | 7317.355 | 2014 | 1260.6705 | 2014 | 66.0154 | 2014 | 17.3227
[5 empty] | 2015 | 83952.0575 |  | 2015 | 36071.2965 | 2015 | 39192.929 | 2015 | 7243.9981 | 2015 | 1374.1736 | 2015 | 52.6841 | 2015 | 16.9761
[5 empty] | 2016 | 81845.1833 |  | 2016 | 34304.6832 | 2016 | 38709.1752 | 2016 | 7267.0622 | 2016 | 1502.5737 | 2016 | 43.787 | 2016 | 17.9021
[5 empty] | 2017 | 83426.3014 |  | 2017 | 35854.823 | 2017 | 38618.589 | 2017 | 7289.8878 | 2017 | 1593.3835 | 2017 | 54.3681 | 2017 | 15.2499
[5 empty] | 2018 | 83702.9938 |  | 2018 | 35789.2155 | 2018 | 38679.8659 | 2018 | 7403.7699 | 2018 | 1749.8721 | 2018 | 65.104 | 2018 | 15.1664
[5 empty] | 2019 | 85445.5103 |  | 2019 | 37494.502 | 2019 | 38775.8471 | 2019 | 7437.0541 | 2019 | 1641.7628 | 2019 | 80.1538 | 2019 | 16.1905
Emissions using Fifth Assessment Report GWPs (AR5)
Past emissions of methane, nitrous oxide and suplhur hexafluoride are directly converted to AR5 basis in this tab by multiplying by the ratio of the relative GWPs.
HFC and PFC emissions both represent catrgories of multiple gases and cannot be directly convrted in this fachion. The AR5 figures for HFC and PFC emissions here are drawn from the conversion done in the 3 tabs titled F-gas at the end of this spreadsheet.

## Demonstration path
Budget path |  | 1990 | 1991 | 1992 | 1993 | 1994 | 1995 | 1996 | 1997 | 1998 | 1999 | 2000 | 2001 | 2002 | 2003 | 2004 | 2005 | 2006 | 2007 | 2008 | 2009 | 2010 | 2011 | 2012 | 2013 | 2014 | 2015 | 2016 | 2017 | 2018 | 2019 | 2020 | 2021 | 2022 | 2023 | 2024 | 2025 | 2026 | 2027 | 2028 | 2029 | 2030 | 2031 | 2032 | 2033 | 2034 | 2035 | 2036 | 2037 | 2038 | 2039 | 2040 | 2041 | 2042 | 2043 | 2044 | 2045 | 2046 | 2047 | 2048 | 2049 | 2050
Summary emissions by inventory type (ktCO2e) | Transport Energy | 8772.2377 | 8767.2753 | 9144.4365 | 9608.6919 | 10284.2464 | 10963.5812 | 11105.828 | 11340.8794 | 11560.8487 | 11861.2182 | 12425.0787 | 12491.2782 | 12958.9211 | 13511.2117 | 13819.5086 | 13901.4314 | 14032.6953 | 14147.4886 | 14180.7498 | 13995.876 | 14290.2147 | 14292.0424 | 14019.362 | 14088.7035 | 14356.6211 | 14852.6296 | 14978.1197 | 15883.9986 | 16215.8927 | 16207.5977 | 14504.5433 | 15495.0514 | 16312.8874 | 16652.4391 | 16554.7632 | 16410.0068 | 16130.6997 | 15823.1447 | 15359.2407 | 14753.5718 | 14029.887 | 13195.5766 | 12328.3461 | 11369.8705 | 10437.7319 | 9534.5462 | 8651.6669 | 7847.4299 | 6975.3713 | 6240.9518 | 5592.1351 | 5032.1817 | 4459.293 | 3949.5554 | 3443.0825 | 3017.719 | 2619.3546 | 2272.2405 | 1958.8242 | 1696.7807 | 1461.7759
| Non-Transport Energy | 14972.2858 | 15358.8311 | 16828.0096 | 15789.2975 | 15398.5988 | 14705.2068 | 16043.1042 | 17718.9349 | 15971.2049 | 17115.5337 | 17354.3606 | 19299.4997 | 18852.4779 | 19716.2519 | 19026.297 | 20412.5439 | 20565.1276 | 19157.885 | 20577.9948 | 18076.654 | 17767.2897 | 17008.1322 | 18797.1654 | 17937.198 | 17767.4665 | 17675.1989 | 16062.2831 | 16716.4887 | 16336.0258 | 18055.4534 | 18538.2361 | 16790.4786 | 16190.7698 | 14851.4076 | 14104.1314 | 12229.5185 | 12246.1929 | 12215.7401 | 11977.0371 | 11684.9329 | 10793.7139 | 10473.6579 | 10162.0071 | 9916.2304 | 9632.0071 | 9329.2649 | 9011.4265 | 8694.9097 | 8334.9638 | 7909.1589 | 7007.6782 | 6690.3691 | 6313.8306 | 5989.8808 | 5648.5532 | 5327.1711 | 4933.4783 | 4631.4592 | 4405.1691 | 4088.7108 | 3734.8937
| IPPU | 3579.9241 | 3728.6111 | 3374.0926 | 3213.4642 | 3082.8039 | 3174.432 | 3374.1291 | 3234.7668 | 3261.3227 | 3398.6403 | 3443.2215 | 3558.481 | 3680.4559 | 3916.535 | 3952.9973 | 4061.6484 | 4171.1765 | 4420.9729 | 4320.1106 | 4193.1815 | 4543.7085 | 4632.1516 | 4672.9275 | 4819.4424 | 4987.2835 | 5189.6507 | 5037.5346 | 5136.0643 | 5186.9128 | 5115.9067 | 5101.7033 | 5097.6975 | 5141.2126 | 5050.4919 | 5094.2307 | 4431.5506 | 4422.0821 | 4374.213 | 4332.8807 | 4314.4176 | 4073.3356 | 4033.9396 | 3997.6515 | 3950.6482 | 3911.7022 | 3910.3455 | 3872.5918 | 3853.1207 | 3835.999 | 3817.5084 | 3753.1216 | 3737.8183 | 3725.1391 | 3718.6893 | 3715.6668 | 3715.8043 | 3719.6622 | 3726.7893 | 3735.3288 | 3745.5031 | 3758.8701
| Agriculture | 33840.2837 | 34074.8313 | 33628.4453 | 34020.0043 | 35204.8651 | 35814.0086 | 36107.5801 | 36971.0285 | 36374.3407 | 36563.7136 | 37719.3077 | 38558.3522 | 38574.731 | 39180.8781 | 39321.1583 | 39685.9087 | 39520.1602 | 38607.6606 | 37424.4477 | 37647.3476 | 37803.9531 | 38457.7279 | 39307.1015 | 39384.7109 | 40009.9996 | 39493.4787 | 39115.2799 | 39106.1821 | 39470.5433 | 39617.7063 | 38659.6095 | 38203.4344 | 37802.8458 | 37443.2921 | 37057.4364 | 36639.8788 | 36332.7547 | 36015.3569 | 35696.4006 | 35372.5809 | 35036.283 | 34766.9272 | 34464.8717 | 34166.9987 | 33879.7179 | 33581.0548 | 33295.4512 | 33002.1774 | 32730.9662 | 32441.6107 | 32173.6866 | 31993.0402 | 31801.9822 | 31634.8984 | 31455.5099 | 31278.8382 | 31103.6551 | 30935.9426 | 30765.2505 | 30585.6972 | 30412.5742
| Waste | 3961.3228 | 4072.5041 | 4175.254 | 4278.7712 | 4161.6851 | 4252.7507 | 4339.6552 | 4400.3038 | 4398.2532 | 4423.8713 | 4452.1644 | 4475.1496 | 4493.3085 | 4405.1659 | 4424.7782 | 4420.1453 | 4224.7731 | 4184.0694 | 4097.6395 | 3964.3762 | 3906.7149 | 3754.6336 | 3645.4476 | 3594.1906 | 3549.1008 | 3510.0481 | 3481.6909 | 3435.7266 | 3365.2911 | 3316.9077 | 3294.9321 | 3261.5673 | 3230.577 | 3144.2189 | 3057.494 | 2969.9845 | 2881.0511 | 2791.8436 | 2702.7607 | 2614.1269 | 2525.9793 | 2452.3079 | 2383.4267 | 2317.5167 | 2253.5419 | 2191.1564 | 2130.0335 | 2070.0787 | 2011.2659 | 1953.4276 | 1896.6644 | 1850.2934 | 1804.8188 | 1760.2386 | 1716.4704 | 1673.611 | 1631.5276 | 1590.1598 | 1549.6292 | 1509.8557 | 1471.0523
| Forestry | 665.6078 | 676.9649 | 766.4438 | 815.6512 | 834.9732 | 552.5879 | -184.8832 | -1390.3944 | -3377.9561 | -6009.061 | -6106.9622 | -8551.4312 | -10633.9487 | -10084.7044 | -7218.01 | -1950.7843 | 685.4318 | 5943.1295 | -13775.8939 | -11503.3895 | -12436.8036 | -13473.6996 | -11701.1787 | -8907.8646 | -12194.7122 | -13202.5206 | -14095.9646 | -12383.4446 | -10490.0552 | -7390.2131 | -8567.5853 | -7347.1453 | -6951.0142 | -6403.9769 | -6245.5469 | -6752.6625 | -8310.0194 | -9198.046 | -10127.3327 | -10925.3941 | -11624.7152 | -12365.1174 | -13111.5006 | -13802.5509 | -14423.3568 | -15229.2604 | -16302.344 | -17662.5132 | -18663.0188 | -19644.287 | -20580.4521 | -21267.4433 | -21487.1127 | -21565.7383 | -21575.2995 | -21587.196 | -21656.0004 | -21693.8635 | -21676.7293 | -21590.1551 | -21434.4818
| Net | 65791.6619 | 66679.0177 | 67916.6818 | 67725.8803 | 68967.1725 | 69462.5671 | 70785.4134 | 72275.519 | 68188.0143 | 67353.9161 | 69287.1708 | 69831.3295 | 67925.9457 | 70645.3383 | 73326.7294 | 80530.8935 | 83199.3646 | 86461.2061 | 66825.0485 | 66374.0458 | 65875.0772 | 64670.9881 | 68740.8253 | 70916.3809 | 68475.7592 | 67518.4854 | 64578.9435 | 67895.0157 | 70084.6105 | 74923.3586 | 71531.4389 | 71501.0839 | 71727.2784 | 70737.8728 | 69622.5087 | 65928.2767 | 63702.7611 | 62022.2523 | 59940.9871 | 57814.2359 | 54834.4835 | 52557.2919 | 50224.8026 | 47918.7136 | 45691.3443 | 43317.1074 | 40658.826 | 37805.2031 | 35225.5474 | 32718.3703 | 29842.8338 | 28036.2595 | 26617.9509 | 25487.5242 | 24403.9834 | 23425.9476 | 22351.6774 | 21462.7279 | 20737.4726 | 20036.3924 | 19404.6845
| Gross | 65126.0542 | 66002.0528 | 67150.2379 | 66910.2292 | 68132.1993 | 68909.9792 | 70970.2966 | 73665.9135 | 71565.9703 | 73362.9772 | 75394.133 | 78382.7607 | 78559.8944 | 80730.0426 | 80544.7394 | 82481.6778 | 82513.9328 | 80518.0766 | 80600.9425 | 77877.4353 | 78311.8809 | 78144.6877 | 80442.004 | 79824.2455 | 80670.4714 | 80721.006 | 78674.9081 | 80278.4603 | 80574.6657 | 82313.5717 | 80099.0242 | 78848.2292 | 78678.2926 | 77141.8497 | 75868.0557 | 72680.9392 | 72012.7805 | 71220.2983 | 70068.3198 | 68739.63 | 66459.1987 | 64922.4093 | 63336.3031 | 61721.2645 | 60114.7011 | 58546.3678 | 56961.17 | 55467.7164 | 53888.5662 | 52362.6573 | 50423.286 | 49303.7028 | 48105.0636 | 47053.2625 | 45979.2829 | 45013.1436 | 44007.6778 | 43156.5914 | 42414.2019 | 41626.5475 | 40839.1663
[34 empty] | 647831.7404 | [7 empty] | 0.9157
Summary biogenic CH4 by inventory type (ktCO2e) | Transport Energy | 0 | 0 | 0 | 0 | 0 | 0 | 0 | 0 | 0 | 0 | 0 | 0 | 0 | 0 | 0 | 0 | 0 | 0 | 0 | 0 | 0 | 0 | 0 | 0 | 0 | 0 | 0 | 0 | 0 | 0 | 0 | 0 | 0 | 0 | 0 | 0 | 0 | 0 | 0 | 0 | 0 | 0 | 0 | 0 | 0 | 0 | 0 | 0 | 0 | 0 | 0 | 0 | 0 | 0 | 0 | 0 | 0 | 0 | 0 | 0 | 0
| Non-Transport Energy | 0 | 0 | 0 | 0 | 0 | 0 | 0 | 0 | 0 | 0 | 0 | 0 | 0 | 0 | 0 | 0 | 0 | 0 | 0 | 0 | 0 | 0 | 0 | 0 | 0 | 0 | 0 | 0 | 0 | 0 | 0 | 0 | 0 | 0 | 0 | 0 | 0 | 0 | 0 | 0 | 0 | 0 | 0 | 0 | 0 | 0 | 0 | 0 | 0 | 0 | 0 | 0 | 0 | 0 | 0 | 0 | 0 | 0 | 0 | 0 | 0
| IPPU | 0 | 0 | 0 | 0 | 0 | 0 | 0 | 0 | 0 | 0 | 0 | 0 | 0 | 0 | 0 | 0 | 0 | 0 | 0 | 0 | 0 | 0 | 0 | 0 | 0 | 0 | 0 | 0 | 0 | 0 | 0 | 0 | 0 | 0 | 0 | 0 | 0 | 0 | 0 | 0 | 0 | 0 | 0 | 0 | 0 | 0 | 0 | 0 | 0 | 0 | 0 | 0 | 0 | 0 | 0 | 0 | 0 | 0 | 0 | 0 | 0
| Agriculture | 28095.5245 | 28218.7434 | 27729.7568 | 27848.3289 | 28750.2096 | 29038.5141 | 29300.9991 | 30050.2671 | 29434.2558 | 29500.9897 | 30311.9196 | 30665.2349 | 30442.8278 | 30851.3884 | 30866.9083 | 31092.5728 | 31277.8506 | 30471.3809 | 29351.4188 | 29511.9879 | 29541.3593 | 29951.3198 | 30649.4762 | 30814.4575 | 31122.7485 | 30647.8199 | 30297.0097 | 30292.1863 | 30494.0107 | 30601.2366 | 29860.1325 | 29482.0241 | 29151.8562 | 28853.2254 | 28533.7237 | 28201.0147 | 27982.418 | 27756.1466 | 27526.8324 | 27292.5495 | 27050.9775 | 26871.3125 | 26666.0271 | 26462.4463 | 26267.1513 | 26063.5104 | 25869.2938 | 25668.6659 | 25484.5422 | 25287.2249 | 25104.9072 | 24981.5565 | 24850.2258 | 24736.9927 | 24614.6598 | 24494.3065 | 24375.4466 | 24261.6473 | 24145.8281 | 24029.3979 | 23934.9557
| Waste | 3689.0267 | 3798.7095 | 3902.2958 | 4001.5582 | 3908.447 | 3999.5088 | 4091.0642 | 4140.1377 | 4125.4441 | 4139.3803 | 4173.3667 | 4206.0967 | 4236.9555 | 4156.8301 | 4174.4747 | 4174.7218 | 3979.589 | 3942.1976 | 3860.7331 | 3728.4124 | 3667.204 | 3516.4265 | 3404.6537 | 3352.9059 | 3303.5323 | 3262.7021 | 3228.5618 | 3184.2649 | 3113.0574 | 3062.3449 | 3029.3963 | 2994.5645 | 2963.1203 | 2876.2493 | 2789.0253 | 2700.985 | 2611.5434 | 2521.8237 | 2432.2395 | 2343.1349 | 2254.5483 | 2181.011 | 2112.2975 | 2046.603 | 1982.8946 | 1920.8197 | 1860.0174 | 1800.387 | 1741.8993 | 1684.3882 | 1627.9535 | 1581.9065 | 1536.7561 | 1492.4984 | 1449.0548 | 1406.52 | 1364.7643 | 1323.7315 | 1283.5321 | 1244.0961 | 1205.6265
| Forestry | 0 | 0 | 0 | 0 | 0 | 0 | 0 | 0 | 0 | 0 | 0 | 0 | 0 | 0 | 0 | 0 | 0 | 0 | 0 | 0 | 0 | 0 | 0 | 0 | 0 | 0 | 0 | 0 | 0 | 0 | 0 | 0 | 0 | 0 | 0 | 0 | 0 | 0 | 0 | 0 | 0 | 0 | 0 | 0 | 0 | 0 | 0 | 0 | 0 | 0 | 0 | 0 | 0 | 0 | 0 | 0 | 0 | 0 | 0 | 0 | 0
| Net | 31784.5513 | 32017.4529 | 31632.0526 | 31849.887 | 32658.6566 | 33038.0229 | 33392.0633 | 34190.4048 | 33559.6999 | 33640.37 | 34485.2863 | 34871.3316 | 34679.7833 | 35008.2185 | 35041.383 | 35267.2947 | 35257.4395 | 34413.5785 | 33212.1519 | 33240.4003 | 33208.5633 | 33467.7463 | 34054.1299 | 34167.3634 | 34426.2808 | 33910.522 | 33525.5715 | 33476.4512 | 33607.0681 | 33663.5815 | 32889.5288 | 32476.5886 | 32114.9765 | 31729.4747 | 31322.7491 | 30901.9997 | 30593.9613 | 30277.9704 | 29959.0719 | 29635.6844 | 29305.5258 | 29052.3235 | 28778.3246 | 28509.0493 | 28250.0459 | 27984.3302 | 27729.3112 | 27469.0529 | 27226.4415 | 26971.6131 | 26732.8607 | 26563.463 | 26386.9818 | 26229.4911 | 26063.7147 | 25900.8265 | 25740.2109 | 25585.3788 | 25429.3602 | 25273.494 | 25140.5822
| Gross | 31784.5513 | 32017.4529 | 31632.0526 | 31849.887 | 32658.6566 | 33038.0229 | 33392.0633 | 34190.4048 | 33559.6999 | 33640.37 | 34485.2863 | 34871.3316 | 34679.7833 | 35008.2185 | 35041.383 | 35267.2947 | 35257.4395 | 34413.5785 | 33212.1519 | 33240.4003 | 33208.5633 | 33467.7463 | 34054.1299 | 34167.3634 | 34426.2808 | 33910.522 | 33525.5715 | 33476.4512 | 33607.0681 | 33663.5815 | 32889.5288 | 32476.5886 | 32114.9765 | 31729.4747 | 31322.7491 | 30901.9997 | 30593.9613 | 30277.9704 | 29959.0719 | 29635.6844 | 29305.5258 | 29052.3235 | 28778.3246 | 28509.0493 | 28250.0459 | 27984.3302 | 27729.3112 | 27469.0529 | 27226.4415 | 26971.6131 | 26732.8607 | 26563.463 | 26386.9818 | 26229.4911 | 26063.7147 | 25900.8265 | 25740.2109 | 25585.3788 | 25429.3602 | 25273.494 | 25140.5822
0.87541
Summary LLG emissions by inventory type (ktCO2e) | Transport Energy | 8772.2377 | 8767.2753 | 9144.4365 | 9608.6919 | 10284.2464 | 10963.5812 | 11105.828 | 11340.8794 | 11560.8487 | 11861.2182 | 12425.0787 | 12491.2782 | 12958.9211 | 13511.2117 | 13819.5086 | 13901.4314 | 14032.6953 | 14147.4886 | 14180.7498 | 13995.876 | 14290.2147 | 14292.0424 | 14019.362 | 14088.7035 | 14356.6211 | 14852.6296 | 14978.1197 | 15883.9986 | 16215.8927 | 16207.5977 | 14504.5433 | 15495.0514 | 16312.8874 | 16652.4391 | 16554.7632 | 16410.0068 | 16130.6997 | 15823.1447 | 15359.2407 | 14753.5718 | 14029.887 | 13195.5766 | 12328.3461 | 11369.8705 | 10437.7319 | 9534.5462 | 8651.6669 | 7847.4299 | 6975.3713 | 6240.9518 | 5592.1351 | 5032.1817 | 4459.293 | 3949.5554 | 3443.0825 | 3017.719 | 2619.3546 | 2272.2405 | 1958.8242 | 1696.7807 | 1461.7759
| Non-Transport Energy | 14972.2858 | 15358.8311 | 16828.0096 | 15789.2975 | 15398.5988 | 14705.2068 | 16043.1042 | 17718.9349 | 15971.2049 | 17115.5337 | 17354.3606 | 19299.4997 | 18852.4779 | 19716.2519 | 19026.297 | 20412.5439 | 20565.1276 | 19157.885 | 20577.9948 | 18076.654 | 17767.2897 | 17008.1322 | 18797.1654 | 17937.198 | 17767.4665 | 17675.1989 | 16062.2831 | 16716.4887 | 16336.0258 | 18055.4534 | 18538.2361 | 16790.4786 | 16190.7698 | 14851.4076 | 14104.1314 | 12229.5185 | 12246.1929 | 12215.7401 | 11977.0371 | 11684.9329 | 10793.7139 | 10473.6579 | 10162.0071 | 9916.2304 | 9632.0071 | 9329.2649 | 9011.4265 | 8694.9097 | 8334.9638 | 7909.1589 | 7007.6782 | 6690.3691 | 6313.8306 | 5989.8808 | 5648.5532 | 5327.1711 | 4933.4783 | 4631.4592 | 4405.1691 | 4088.7108 | 3734.8937
| IPPU | 3579.9241 | 3728.6111 | 3374.0926 | 3213.4642 | 3082.8039 | 3174.432 | 3374.1291 | 3234.7668 | 3261.3227 | 3398.6403 | 3443.2215 | 3558.481 | 3680.4559 | 3916.535 | 3952.9973 | 4061.6484 | 4171.1765 | 4420.9729 | 4320.1106 | 4193.1815 | 4543.7085 | 4632.1516 | 4672.9275 | 4819.4424 | 4987.2835 | 5189.6507 | 5037.5346 | 5136.0643 | 5186.9128 | 5115.9067 | 5101.7033 | 5097.6975 | 5141.2126 | 5050.4919 | 5094.2307 | 4431.5506 | 4422.0821 | 4374.213 | 4332.8807 | 4314.4176 | 4073.3356 | 4033.9396 | 3997.6515 | 3950.6482 | 3911.7022 | 3910.3455 | 3872.5918 | 3853.1207 | 3835.999 | 3817.5084 | 3753.1216 | 3737.8183 | 3725.1391 | 3718.6893 | 3715.6668 | 3715.8043 | 3719.6622 | 3726.7893 | 3735.3288 | 3745.5031 | 3758.8701
| Agriculture | 5744.7592 | 5856.0879 | 5898.6885 | 6171.6754 | 6454.6555 | 6775.4945 | 6806.581 | 6920.7614 | 6940.0849 | 7062.7239 | 7407.3882 | 7893.1173 | 8131.9031 | 8329.4897 | 8454.25 | 8593.3359 | 8242.3096 | 8136.2797 | 8073.029 | 8135.3597 | 8262.5938 | 8506.408 | 8657.6253 | 8570.2535 | 8887.2511 | 8845.6588 | 8818.2702 | 8813.9958 | 8976.5325 | 9016.4697 | 8799.477 | 8721.4103 | 8650.9896 | 8590.0667 | 8523.7126 | 8438.864 | 8350.3367 | 8259.2102 | 8169.5682 | 8080.0314 | 7985.3055 | 7895.6146 | 7798.8446 | 7704.5524 | 7612.5666 | 7517.5444 | 7426.1574 | 7333.5115 | 7246.424 | 7154.3857 | 7068.7794 | 7011.4837 | 6951.7564 | 6897.9057 | 6840.8501 | 6784.5317 | 6728.2084 | 6674.2953 | 6619.4224 | 6556.2993 | 6477.6185
| Waste | 272.2961 | 273.7945 | 272.9582 | 277.2131 | 253.2381 | 253.2419 | 248.591 | 260.1661 | 272.8091 | 284.491 | 278.7976 | 269.0529 | 256.3531 | 248.3358 | 250.3035 | 245.4235 | 245.1842 | 241.8719 | 236.9064 | 235.9638 | 239.5108 | 238.2072 | 240.7939 | 241.2847 | 245.5684 | 247.346 | 253.1291 | 251.4616 | 252.2337 | 254.5627 | 265.5358 | 267.0027 | 267.4567 | 267.9697 | 268.4686 | 268.9995 | 269.5078 | 270.0198 | 270.5211 | 270.9919 | 271.431 | 271.2969 | 271.1292 | 270.9137 | 270.6473 | 270.3367 | 270.0161 | 269.6917 | 269.3666 | 269.0394 | 268.7109 | 268.3869 | 268.0627 | 267.7402 | 267.4156 | 267.091 | 266.7633 | 266.4282 | 266.0972 | 265.7595 | 265.4258
| Forestry | 665.6078 | 676.9649 | 766.4438 | 815.6512 | 834.9732 | 552.5879 | -184.8832 | -1390.3944 | -3377.9561 | -6009.061 | -6106.9622 | -8551.4312 | -10633.9487 | -10084.7044 | -7218.01 | -1950.7843 | 685.4318 | 5943.1295 | -13775.8939 | -11503.3895 | -12436.8036 | -13473.6996 | -11701.1787 | -8907.8646 | -12194.7122 | -13202.5206 | -14095.9646 | -12383.4446 | -10490.0552 | -7390.2131 | -8567.5853 | -7347.1453 | -6951.0142 | -6403.9769 | -6245.5469 | -6752.6625 | -8310.0194 | -9198.046 | -10127.3327 | -10925.3941 | -11624.7152 | -12365.1174 | -13111.5006 | -13802.5509 | -14423.3568 | -15229.2604 | -16302.344 | -17662.5132 | -18663.0188 | -19644.287 | -20580.4521 | -21267.4433 | -21487.1127 | -21565.7383 | -21575.2995 | -21587.196 | -21656.0004 | -21693.8635 | -21676.7293 | -21590.1551 | -21434.4818
| Net | 34007.1107 | 34661.5648 | 36284.6291 | 35875.9933 | 36308.5159 | 36424.5443 | 37393.3501 | 38085.1142 | 34628.3144 | 33713.5461 | 34801.8844 | 34959.9979 | 33246.1624 | 35637.1197 | 38285.3464 | 45263.5988 | 47941.9251 | 52047.6276 | 33612.8967 | 33133.6455 | 32666.5139 | 31203.2418 | 34686.6953 | 36749.0175 | 34049.4785 | 33607.9633 | 31053.372 | 34418.5645 | 36477.5424 | 41259.7771 | 38641.9101 | 39024.4953 | 39612.3019 | 39008.3981 | 38299.7596 | 35026.277 | 33108.7997 | 31744.2819 | 29981.9152 | 28178.5515 | 25528.9577 | 23504.9684 | 21446.478 | 19409.6643 | 17441.2983 | 15332.7772 | 12929.5148 | 10336.1502 | 7999.1059 | 5746.7572 | 3109.9731 | 1472.7965 | 230.969 | -741.9669 | -1659.7312 | -2474.8789 | -3388.5335 | -4122.6509 | -4691.8876 | -5237.1016 | -5735.8977
| Gross | 33341.5029 | 33984.5999 | 35518.1853 | 35060.3421 | 35473.5427 | 35871.9564 | 37578.2333 | 39475.5087 | 38006.2704 | 39722.6072 | 40908.8467 | 43511.4291 | 43880.1111 | 45721.8241 | 45503.3564 | 47214.3831 | 47256.4932 | 46104.4981 | 47388.7906 | 44637.035 | 45103.3175 | 44676.9414 | 46387.8741 | 45656.8821 | 46244.1906 | 46810.484 | 45149.3367 | 46802.009 | 46967.5976 | 48649.9902 | 47209.4954 | 46371.6406 | 46563.3162 | 45412.375 | 44545.3066 | 41778.9395 | 41418.8191 | 40942.3279 | 40109.2479 | 39103.9456 | 37153.6729 | 35870.0858 | 34557.9785 | 33212.2152 | 31864.6551 | 30562.0376 | 29231.8588 | 27998.6634 | 26662.1247 | 25391.0442 | 23690.4253 | 22740.2398 | 21718.0818 | 20823.7714 | 19915.5682 | 19112.317 | 18267.4669 | 17571.2126 | 16984.8417 | 16353.0535 | 15698.5841

## Current Policy Reference
Current Policy Reference |  | 1990 | 1991 | 1992 | 1993 | 1994 | 1995 | 1996 | 1997 | 1998 | 1999 | 2000 | 2001 | 2002 | 2003 | 2004 | 2005 | 2006 | 2007 | 2008 | 2009 | 2010 | 2011 | 2012 | 2013 | 2014 | 2015 | 2016 | 2017 | 2018 | 2019 | 2020 | 2021 | 2022 | 2023 | 2024 | 2025 | 2026 | 2027 | 2028 | 2029 | 2030 | 2031 | 2032 | 2033 | 2034 | 2035 | 2036 | 2037 | 2038 | 2039 | 2040 | 2041 | 2042 | 2043 | 2044 | 2045 | 2046 | 2047 | 2048 | 2049 | 2050
Summary emissions by inventory type (ktCO2e) | Transport Energy | 8772.2377 | 8767.2753 | 9144.4365 | 9608.6919 | 10284.2464 | 10963.5812 | 11105.828 | 11340.8794 | 11560.8487 | 11861.2182 | 12425.0787 | 12491.2782 | 12958.9211 | 13511.2117 | 13819.5086 | 13901.4314 | 14032.6953 | 14147.4886 | 14180.7498 | 13995.876 | 14290.2147 | 14292.0424 | 14019.362 | 14088.7035 | 14356.6211 | 14852.6296 | 14978.1197 | 15883.9986 | 16215.8927 | 16207.5977 | 14509.1904 | 15507.5226 | 16338.8055 | 16785.8164 | 16879.1213 | 16948.1698 | 17001.5082 | 17030.3175 | 17001.5948 | 16934.7535 | 16837.5728 | 16705.2924 | 16529.7758 | 16329.8415 | 16043.6129 | 15733.4233 | 15367.0332 | 14947.1198 | 14460.2098 | 14009.6016 | 13525.0895 | 12958.9085 | 12476.039 | 11922.5164 | 11377.2045 | 10755.5603 | 10185.6486 | 9554.4406 | 8958.2768 | 8359.7776 | 7765.5167
| Non-Transport Energy | 14972.2858 | 15358.8311 | 16828.0096 | 15789.2975 | 15398.5988 | 14705.2068 | 16043.1042 | 17718.9349 | 15971.2049 | 17115.5337 | 17354.3606 | 19299.4997 | 18852.4779 | 19716.2519 | 19026.297 | 20412.5439 | 20565.1276 | 19157.885 | 20577.9948 | 18076.654 | 17767.2897 | 17008.1322 | 18797.1654 | 17937.198 | 17767.4665 | 17675.1989 | 16062.2831 | 16716.4887 | 16336.0258 | 18055.4534 | 18538.2361 | 17206.2861 | 16934.3867 | 15907.7258 | 15378.9634 | 13418.2569 | 13597.5147 | 13760.2797 | 13926.2601 | 14084.4672 | 13677.3878 | 13841.4741 | 13865.6765 | 13885.7619 | 13931.0444 | 13967.0539 | 14001.8614 | 14041.3396 | 14089.3501 | 14088.5594 | 13539.2282 | 13557.1879 | 13381.4595 | 13462.6071 | 13540.1623 | 13583.5767 | 13487.3186 | 13479.7768 | 13468.408 | 13421.5999 | 13045.7231
| IPPU | 3579.9241 | 3728.6111 | 3374.0926 | 3213.4642 | 3082.8039 | 3174.432 | 3374.1291 | 3234.7668 | 3261.3227 | 3398.6403 | 3443.2215 | 3558.481 | 3680.4559 | 3916.535 | 3952.9973 | 4061.6484 | 4171.1765 | 4420.9729 | 4320.1106 | 4193.1815 | 4543.7085 | 4632.1516 | 4672.9275 | 4819.4424 | 4987.2835 | 5189.6507 | 5037.5346 | 5136.0643 | 5186.9128 | 5115.9067 | 5101.7033 | 5097.4256 | 5140.6692 | 5166.1402 | 5210.3284 | 4544.7431 | 4534.067 | 4484.0289 | 4440.3166 | 4419.7514 | 4358.6491 | 4313.5855 | 4270.657 | 4214.9337 | 4168.3952 | 4140.1534 | 4101.456 | 4075.8621 | 4052.6338 | 4031.8789 | 3984.5346 | 3970.9258 | 3960.6398 | 3956.6353 | 3956.1922 | 3958.909 | 3965.7012 | 3976.71 | 3990.2879 | 4005.3706 | 4024.1772
| Agriculture | 33840.2837 | 34074.8313 | 33628.4453 | 34020.0043 | 35204.8651 | 35814.0086 | 36107.5801 | 36971.0285 | 36374.3407 | 36563.7136 | 37719.3077 | 38558.3522 | 38574.731 | 39180.8781 | 39321.1583 | 39685.9087 | 39520.1602 | 38607.6606 | 37424.4477 | 37647.3476 | 37803.9531 | 38457.7279 | 39307.1015 | 39384.7109 | 40009.9996 | 39493.4787 | 39115.2799 | 39106.1821 | 39470.5433 | 39617.7063 | 38659.6095 | 38343.7255 | 38010.3059 | 37729.5815 | 37435.4802 | 37274.8491 | 37179.2381 | 37061.1272 | 36959.0511 | 36861.1445 | 36744.4038 | 36699.0181 | 36612.0201 | 36544.7387 | 36467.9955 | 36380.0181 | 36307.6678 | 36221.7924 | 36154.6129 | 36050.9427 | 35969.489 | 35881.6346 | 35776.0899 | 35693.6016 | 35600.332 | 35501.5667 | 35394.7165 | 35305.13 | 35200.5423 | 35098.1113 | 35050.2452
| Waste | 3961.3228 | 4072.5041 | 4175.254 | 4278.7712 | 4161.6851 | 4252.7507 | 4339.6552 | 4400.3038 | 4398.2532 | 4423.8713 | 4452.1644 | 4475.1496 | 4493.3085 | 4405.1659 | 4424.7782 | 4420.1453 | 4224.7731 | 4184.0694 | 4097.6395 | 3964.3762 | 3906.7149 | 3754.6336 | 3645.4476 | 3594.1906 | 3549.1008 | 3510.0481 | 3481.6909 | 3435.7266 | 3365.2911 | 3316.9077 | 3294.9321 | 3261.5673 | 3234.7619 | 3216.0413 | 3202.6916 | 3192.2455 | 3182.7385 | 3174.5928 | 3167.6718 | 3161.895 | 3156.9627 | 3152.458 | 3148.5739 | 3145.3332 | 3142.5883 | 3140.5985 | 3139.0529 | 3138.0289 | 3137.596 | 3137.5616 | 3138.263 | 3139.5127 | 3141.2313 | 3143.4578 | 3146.0488 | 3149.2621 | 3152.7708 | 3156.2467 | 3159.9527 | 3163.8797 | 3168.2741
| Forestry | 665.6078 | 676.9649 | 766.4438 | 815.6512 | 834.9732 | 552.5879 | -184.8832 | -1390.3944 | -3377.9561 | -6009.061 | -6106.9622 | -8551.4312 | -10633.9487 | -10084.7044 | -7218.01 | -1950.7843 | 685.4318 | 5943.1295 | -13775.8939 | -11503.3895 | -12436.8036 | -13473.6996 | -11701.1787 | -8907.8646 | -12194.7122 | -13202.5206 | -14095.9646 | -12383.4446 | -10490.0552 | -7390.2131 | -8567.5853 | -7347.1453 | -6876.1795 | -6287.503 | -6089.6858 | -6547.5135 | -7375.2761 | -8188.3127 | -9026.7195 | -9717.7042 | -10293.5326 | -10887.2475 | -11475.5682 | -11997.3703 | -12440.0171 | -13067.8207 | -13980.485 | -15542.1444 | -16530.1181 | -17557.5084 | -18595.4743 | -19435.0071 | -19856.4552 | -20173.9551 | -20473.1268 | -20832.7622 | -21310.5076 | -21823.4093 | -22350.0846 | -22877.87 | -23410.8648
| Net | 65791.6619 | 66679.0177 | 67916.6818 | 67725.8803 | 68967.1725 | 69462.5671 | 70785.4134 | 72275.519 | 68188.0143 | 67353.9161 | 69287.1708 | 69831.3295 | 67925.9457 | 70645.3383 | 73326.7294 | 80530.8935 | 83199.3646 | 86461.2061 | 66825.0485 | 66374.0458 | 65875.0772 | 64670.9881 | 68740.8253 | 70916.3809 | 68475.7592 | 67518.4854 | 64578.9435 | 67895.0157 | 70084.6105 | 74923.3586 | 71536.086 | 72069.3817 | 72782.7498 | 72517.8022 | 72016.8991 | 68830.751 | 68119.7904 | 67322.0333 | 66468.1748 | 65744.3074 | 64481.4437 | 63824.5806 | 62951.135 | 62123.2388 | 61313.6192 | 60293.4266 | 58936.5863 | 56881.9984 | 55364.2845 | 53761.0358 | 51561.13 | 50073.1624 | 48879.0044 | 48004.8631 | 47146.8131 | 46116.1126 | 44875.6481 | 43648.8948 | 42427.383 | 41170.8692 | 39643.0715
| Gross | 65126.0542 | 66002.0528 | 67150.2379 | 66910.2292 | 68132.1993 | 68909.9792 | 70970.2966 | 73665.9135 | 71565.9703 | 73362.9772 | 75394.133 | 78382.7607 | 78559.8944 | 80730.0426 | 80544.7394 | 82481.6778 | 82513.9328 | 80518.0766 | 80600.9425 | 77877.4353 | 78311.8809 | 78144.6877 | 80442.004 | 79824.2455 | 80670.4714 | 80721.006 | 78674.9081 | 80278.4603 | 80574.6657 | 82313.5717 | 80103.6713 | 79416.527 | 79658.9293 | 78805.3052 | 78106.5849 | 75378.2645 | 75495.0665 | 75510.3461 | 75494.8943 | 75462.0116 | 74774.9762 | 74711.8281 | 74426.7033 | 74120.6091 | 73753.6363 | 73361.2473 | 72917.0713 | 72424.1428 | 71894.4026 | 71318.5442 | 70156.6043 | 69508.1695 | 68735.4596 | 68178.8182 | 67619.9398 | 66948.8749 | 66186.1557 | 65472.3041 | 64777.4676 | 64048.7392 | 63053.9363
Summary biogenic CH4 by inventory type (ktCO2e) | Transport Energy | 0 | 0 | 0 | 0 | 0 | 0 | 0 | 0 | 0 | 0 | 0 | 0 | 0 | 0 | 0 | 0 | 0 | 0 | 0 | 0 | 0 | 0 | 0 | 0 | 0 | 0 | 0 | 0 | 0 | 0 | 0 | 0 | 0 | 0 | 0 | 0 | 0 | 0 | 0 | 0 | 0 | 0 | 0 | 0 | 0 | 0 | 0 | 0 | 0 | 0 | 0 | 0 | 0 | 0 | 0 | 0 | 0 | 0 | 0 | 0 | 0
| Non-Transport Energy | 0 | 0 | 0 | 0 | 0 | 0 | 0 | 0 | 0 | 0 | 0 | 0 | 0 | 0 | 0 | 0 | 0 | 0 | 0 | 0 | 0 | 0 | 0 | 0 | 0 | 0 | 0 | 0 | 0 | 0 | 0 | 0 | 0 | 0 | 0 | 0 | 0 | 0 | 0 | 0 | 0 | 0 | 0 | 0 | 0 | 0 | 0 | 0 | 0 | 0 | 0 | 0 | 0 | 0 | 0 | 0 | 0 | 0 | 0 | 0 | 0
| IPPU | 0 | 0 | 0 | 0 | 0 | 0 | 0 | 0 | 0 | 0 | 0 | 0 | 0 | 0 | 0 | 0 | 0 | 0 | 0 | 0 | 0 | 0 | 0 | 0 | 0 | 0 | 0 | 0 | 0 | 0 | 0 | 0 | 0 | 0 | 0 | 0 | 0 | 0 | 0 | 0 | 0 | 0 | 0 | 0 | 0 | 0 | 0 | 0 | 0 | 0 | 0 | 0 | 0 | 0 | 0 | 0 | 0 | 0 | 0 | 0 | 0
| Agriculture | 28095.5245 | 28218.7434 | 27729.7568 | 27848.3289 | 28750.2096 | 29038.5141 | 29300.9991 | 30050.2671 | 29434.2558 | 29500.9897 | 30311.9196 | 30665.2349 | 30442.8278 | 30851.3884 | 30866.9083 | 31092.5728 | 31277.8506 | 30471.3809 | 29351.4188 | 29511.9879 | 29541.3593 | 29951.3198 | 30649.4762 | 30814.4575 | 31122.7485 | 30647.8199 | 30297.0097 | 30292.1863 | 30494.0107 | 30601.2366 | 29860.1325 | 29596.3751 | 29319.6868 | 29084.5482 | 28839.8378 | 28713.2305 | 28639.1437 | 28546.9602 | 28467.2082 | 28390.9687 | 28301.2425 | 28266.0225 | 28198.6628 | 28146.6782 | 28086.6658 | 28018.4473 | 27961.9217 | 27894.8705 | 27841.5966 | 27760.1459 | 27694.6875 | 27624.6918 | 27541.0115 | 27474.3293 | 27400.31 | 27321.567 | 27236.2536 | 27164.3728 | 27080.8621 | 27004.1287 | 26996.7266
| Waste | 3689.0267 | 3798.7095 | 3902.2958 | 4001.5582 | 3908.447 | 3999.5088 | 4091.0642 | 4140.1377 | 4125.4441 | 4139.3803 | 4173.3667 | 4206.0967 | 4236.9555 | 4156.8301 | 4174.4747 | 4174.7218 | 3979.589 | 3942.1976 | 3860.7331 | 3728.4124 | 3667.204 | 3516.4265 | 3404.6537 | 3352.9059 | 3303.5323 | 3262.7021 | 3228.5618 | 3184.2649 | 3113.0574 | 3062.3449 | 3029.3963 | 2994.5645 | 2966.5896 | 2946.7222 | 2932.3038 | 2920.7987 | 2910.3047 | 2901.2104 | 2893.3878 | 2886.7609 | 2881.0267 | 2875.7981 | 2871.2304 | 2867.3601 | 2864.0425 | 2861.5304 | 2859.4793 | 2857.9611 | 2857.0415 | 2856.5293 | 2856.7607 | 2857.5457 | 2858.8058 | 2860.5772 | 2862.7198 | 2865.4888 | 2868.5598 | 2871.6077 | 2874.8834 | 2878.3881 | 2882.3569
| Forestry | 0 | 0 | 0 | 0 | 0 | 0 | 0 | 0 | 0 | 0 | 0 | 0 | 0 | 0 | 0 | 0 | 0 | 0 | 0 | 0 | 0 | 0 | 0 | 0 | 0 | 0 | 0 | 0 | 0 | 0 | 0 | 0 | 0 | 0 | 0 | 0 | 0 | 0 | 0 | 0 | 0 | 0 | 0 | 0 | 0 | 0 | 0 | 0 | 0 | 0 | 0 | 0 | 0 | 0 | 0 | 0 | 0 | 0 | 0 | 0 | 0
| Net | 31784.5513 | 32017.4529 | 31632.0526 | 31849.887 | 32658.6566 | 33038.0229 | 33392.0633 | 34190.4048 | 33559.6999 | 33640.37 | 34485.2863 | 34871.3316 | 34679.7833 | 35008.2185 | 35041.383 | 35267.2947 | 35257.4395 | 34413.5785 | 33212.1519 | 33240.4003 | 33208.5633 | 33467.7463 | 34054.1299 | 34167.3634 | 34426.2808 | 33910.522 | 33525.5715 | 33476.4512 | 33607.0681 | 33663.5815 | 32889.5288 | 32590.9397 | 32286.2763 | 32031.2704 | 31772.1416 | 31634.0292 | 31549.4484 | 31448.1706 | 31360.596 | 31277.7295 | 31182.2693 | 31141.8205 | 31069.8932 | 31014.0383 | 30950.7083 | 30879.9777 | 30821.401 | 30752.8316 | 30698.6381 | 30616.6752 | 30551.4482 | 30482.2374 | 30399.8173 | 30334.9066 | 30263.0298 | 30187.0558 | 30104.8134 | 30035.9805 | 29955.7455 | 29882.5168 | 29879.0834
| Gross | 31784.5513 | 32017.4529 | 31632.0526 | 31849.887 | 32658.6566 | 33038.0229 | 33392.0633 | 34190.4048 | 33559.6999 | 33640.37 | 34485.2863 | 34871.3316 | 34679.7833 | 35008.2185 | 35041.383 | 35267.2947 | 35257.4395 | 34413.5785 | 33212.1519 | 33240.4003 | 33208.5633 | 33467.7463 | 34054.1299 | 34167.3634 | 34426.2808 | 33910.522 | 33525.5715 | 33476.4512 | 33607.0681 | 33663.5815 | 32889.5288 | 32590.9397 | 32286.2763 | 32031.2704 | 31772.1416 | 31634.0292 | 31549.4484 | 31448.1706 | 31360.596 | 31277.7295 | 31182.2693 | 31141.8205 | 31069.8932 | 31014.0383 | 30950.7083 | 30879.9777 | 30821.401 | 30752.8316 | 30698.6381 | 30616.6752 | 30551.4482 | 30482.2374 | 30399.8173 | 30334.9066 | 30263.0298 | 30187.0558 | 30104.8134 | 30035.9805 | 29955.7455 | 29882.5168 | 29879.0834
Summary LLG emissions by inventory type (ktCO2e) | Transport Energy | 8772.2377 | 8767.2753 | 9144.4365 | 9608.6919 | 10284.2464 | 10963.5812 | 11105.828 | 11340.8794 | 11560.8487 | 11861.2182 | 12425.0787 | 12491.2782 | 12958.9211 | 13511.2117 | 13819.5086 | 13901.4314 | 14032.6953 | 14147.4886 | 14180.7498 | 13995.876 | 14290.2147 | 14292.0424 | 14019.362 | 14088.7035 | 14356.6211 | 14852.6296 | 14978.1197 | 15883.9986 | 16215.8927 | 16207.5977 | 14509.1904 | 15507.5226 | 16338.8055 | 16785.8164 | 16879.1213 | 16948.1698 | 17001.5082 | 17030.3175 | 17001.5948 | 16934.7535 | 16837.5728 | 16705.2924 | 16529.7758 | 16329.8415 | 16043.6129 | 15733.4233 | 15367.0332 | 14947.1198 | 14460.2098 | 14009.6016 | 13525.0895 | 12958.9085 | 12476.039 | 11922.5164 | 11377.2045 | 10755.5603 | 10185.6486 | 9554.4406 | 8958.2768 | 8359.7776 | 7765.5167
| Non-Transport Energy | 14972.2858 | 15358.8311 | 16828.0096 | 15789.2975 | 15398.5988 | 14705.2068 | 16043.1042 | 17718.9349 | 15971.2049 | 17115.5337 | 17354.3606 | 19299.4997 | 18852.4779 | 19716.2519 | 19026.297 | 20412.5439 | 20565.1276 | 19157.885 | 20577.9948 | 18076.654 | 17767.2897 | 17008.1322 | 18797.1654 | 17937.198 | 17767.4665 | 17675.1989 | 16062.2831 | 16716.4887 | 16336.0258 | 18055.4534 | 18538.2361 | 17206.2861 | 16934.3867 | 15907.7258 | 15378.9634 | 13418.2569 | 13597.5147 | 13760.2797 | 13926.2601 | 14084.4672 | 13677.3878 | 13841.4741 | 13865.6765 | 13885.7619 | 13931.0444 | 13967.0539 | 14001.8614 | 14041.3396 | 14089.3501 | 14088.5594 | 13539.2282 | 13557.1879 | 13381.4595 | 13462.6071 | 13540.1623 | 13583.5767 | 13487.3186 | 13479.7768 | 13468.408 | 13421.5999 | 13045.7231
| IPPU | 3579.9241 | 3728.6111 | 3374.0926 | 3213.4642 | 3082.8039 | 3174.432 | 3374.1291 | 3234.7668 | 3261.3227 | 3398.6403 | 3443.2215 | 3558.481 | 3680.4559 | 3916.535 | 3952.9973 | 4061.6484 | 4171.1765 | 4420.9729 | 4320.1106 | 4193.1815 | 4543.7085 | 4632.1516 | 4672.9275 | 4819.4424 | 4987.2835 | 5189.6507 | 5037.5346 | 5136.0643 | 5186.9128 | 5115.9067 | 5101.7033 | 5097.4256 | 5140.6692 | 5166.1402 | 5210.3284 | 4544.7431 | 4534.067 | 4484.0289 | 4440.3166 | 4419.7514 | 4358.6491 | 4313.5855 | 4270.657 | 4214.9337 | 4168.3952 | 4140.1534 | 4101.456 | 4075.8621 | 4052.6338 | 4031.8789 | 3984.5346 | 3970.9258 | 3960.6398 | 3956.6353 | 3956.1922 | 3958.909 | 3965.7012 | 3976.71 | 3990.2879 | 4005.3706 | 4024.1772
| Agriculture | 5744.7592 | 5856.0879 | 5898.6885 | 6171.6754 | 6454.6555 | 6775.4945 | 6806.581 | 6920.7614 | 6940.0849 | 7062.7239 | 7407.3882 | 7893.1173 | 8131.9031 | 8329.4897 | 8454.25 | 8593.3359 | 8242.3096 | 8136.2797 | 8073.029 | 8135.3597 | 8262.5938 | 8506.408 | 8657.6253 | 8570.2535 | 8887.2511 | 8845.6588 | 8818.2702 | 8813.9958 | 8976.5325 | 9016.4697 | 8799.477 | 8747.3503 | 8690.6192 | 8645.0333 | 8595.6424 | 8561.6186 | 8540.0944 | 8514.1669 | 8491.8429 | 8470.1758 | 8443.1613 | 8432.9956 | 8413.3573 | 8398.0605 | 8381.3297 | 8361.5709 | 8345.746 | 8326.9219 | 8313.0163 | 8290.7969 | 8274.8015 | 8256.9428 | 8235.0784 | 8219.2723 | 8200.022 | 8179.9997 | 8158.463 | 8140.7572 | 8119.6802 | 8093.9826 | 8053.5186
| Waste | 272.2961 | 273.7945 | 272.9582 | 277.2131 | 253.2381 | 253.2419 | 248.591 | 260.1661 | 272.8091 | 284.491 | 278.7976 | 269.0529 | 256.3531 | 248.3358 | 250.3035 | 245.4235 | 245.1842 | 241.8719 | 236.9064 | 235.9638 | 239.5108 | 238.2072 | 240.7939 | 241.2847 | 245.5684 | 247.346 | 253.1291 | 251.4616 | 252.2337 | 254.5627 | 265.5358 | 267.0027 | 268.1724 | 269.3191 | 270.3878 | 271.4468 | 272.4338 | 273.3824 | 274.284 | 275.1341 | 275.936 | 276.6599 | 277.3435 | 277.9731 | 278.5458 | 279.0681 | 279.5736 | 280.0678 | 280.5544 | 281.0323 | 281.5023 | 281.9671 | 282.4255 | 282.8805 | 283.329 | 283.7733 | 284.211 | 284.639 | 285.0693 | 285.4917 | 285.9173
| Forestry | 665.6078 | 676.9649 | 766.4438 | 815.6512 | 834.9732 | 552.5879 | -184.8832 | -1390.3944 | -3377.9561 | -6009.061 | -6106.9622 | -8551.4312 | -10633.9487 | -10084.7044 | -7218.01 | -1950.7843 | 685.4318 | 5943.1295 | -13775.8939 | -11503.3895 | -12436.8036 | -13473.6996 | -11701.1787 | -8907.8646 | -12194.7122 | -13202.5206 | -14095.9646 | -12383.4446 | -10490.0552 | -7390.2131 | -8567.5853 | -7347.1453 | -6876.1795 | -6287.503 | -6089.6858 | -6547.5135 | -7375.2761 | -8188.3127 | -9026.7195 | -9717.7042 | -10293.5326 | -10887.2475 | -11475.5682 | -11997.3703 | -12440.0171 | -13067.8207 | -13980.485 | -15542.1444 | -16530.1181 | -17557.5084 | -18595.4743 | -19435.0071 | -19856.4552 | -20173.9551 | -20473.1268 | -20832.7622 | -21310.5076 | -21823.4093 | -22350.0846 | -22877.87 | -23410.8648
| Net | 34007.1107 | 34661.5648 | 36284.6291 | 35875.9933 | 36308.5159 | 36424.5443 | 37393.3501 | 38085.1142 | 34628.3144 | 33713.5461 | 34801.8844 | 34959.9979 | 33246.1624 | 35637.1197 | 38285.3464 | 45263.5988 | 47941.9251 | 52047.6276 | 33612.8967 | 33133.6455 | 32666.5139 | 31203.2418 | 34686.6953 | 36749.0175 | 34049.4785 | 33607.9633 | 31053.372 | 34418.5645 | 36477.5424 | 41259.7771 | 38646.5572 | 39478.442 | 40496.4735 | 40486.5318 | 40244.7575 | 37196.7218 | 36570.342 | 35873.8627 | 35107.5789 | 34466.5778 | 33299.1744 | 32682.7601 | 31881.2418 | 31109.2005 | 30362.9109 | 29413.4489 | 28115.1853 | 26129.1668 | 24665.6464 | 23144.3606 | 21009.6818 | 19590.925 | 18479.1871 | 17669.9566 | 16883.7833 | 15929.0568 | 14770.8348 | 13612.9144 | 12471.6375 | 11288.3524 | 9763.988
| Gross | 33341.5029 | 33984.5999 | 35518.1853 | 35060.3421 | 35473.5427 | 35871.9564 | 37578.2333 | 39475.5087 | 38006.2704 | 39722.6072 | 40908.8467 | 43511.4291 | 43880.1111 | 45721.8241 | 45503.3564 | 47214.3831 | 47256.4932 | 46104.4981 | 47388.7906 | 44637.035 | 45103.3175 | 44676.9414 | 46387.8741 | 45656.8821 | 46244.1906 | 46810.484 | 45149.3367 | 46802.009 | 46967.5976 | 48649.9902 | 47214.1425 | 46825.5873 | 47372.653 | 46774.0348 | 46334.4433 | 43744.2353 | 43945.6181 | 44062.1754 | 44134.2984 | 44184.282 | 43592.7069 | 43570.0076 | 43356.8101 | 43106.5708 | 42802.928 | 42481.2696 | 42095.6703 | 41671.3112 | 41195.7645 | 40701.869 | 39605.1561 | 39025.932 | 38335.6423 | 37843.9117 | 37356.91 | 36761.8191 | 36081.3424 | 35436.3236 | 34821.7222 | 34166.2224 | 33174.8528

## MfE Target accounting emissions
Projected target accounting emissions
Notes:
1) all gases are expressed in million tonnes of carbon dioxide equivalent (Mt CO2-e)
2) gross emissions are the total emissions from the agriculture, energy, industrial processes and product use, and waste sectors including Tokelau (as reported in the New Zealand Greenhouse Gas Inventory) | [13 empty] | https://www.mfe.govt.nz/climate-change/state-of-our-atmosphere-and-climate/new-zealands-greenhouse-gas-inventory
3) net emissions are gross emissions plus emissions and removals from the land use, land-use change and forestry sector
4) target accounting emissions include gross emissions and a subset of the emissions and removals from land use, land-use change and forestry
5) the rules to account for emissions and removals from forestry and land-use activities differ between the 2008–2012, 2013–2020 and 2021-2030 target periods
6) the rules to account for emissions and removals from forestry and land-use activities post 2030 are yet to be confirmed. Here we show the result when applying the same rules as New Zealand's first Nationally Determined Contribution (NDC1) for 2021–2030
7) for more information on New Zealand's emission reduction targets see Chapter II of New Zealand's Fourth Biennial Report here | [8 empty] | https://www.mfe.govt.nz/climate-change/climate-change-and-government/progress-towards-our-international-climate-change
Year | 1990 | 1991 | 1992 | 1993 | 1994 | 1995 | 1996 | 1997 | 1998 | 1999 | 2000 | 2001 | 2002 | 2003 | 2004 | 2005 | 2006 | 2007 | 2008 | 2009 | 2010 | 2011 | 2012 | 2013 | 2014 | 2015 | 2016 | 2017 | 2018 | 2019 | 2020 | 2021 | 2022 | 2023 | 2024 | 2025 | 2026 | 2027 | 2028 | 2029 | 2030 | 2031 | 2032 | 2033 | 2034 | 2035 | 2036 | 2037 | 2038 | 2039 | 2040 | 2041 | 2042 | 2043 | 2044 | 2045 | 2046 | 2047 | 2048 | 2049 | 2050
Gross emissions | 63.5909 | 64.4535 | 65.6688 | 65.4334 | 66.6792 | 67.4262 | 69.5493 | 72.2593 | 70.2214 | 72.0599 | 74.1031 | 77.1054 | 77.475 | 79.6436 | 79.2948 | 81.2744 | 81.4552 | 79.4156 | 79.5263 | 76.7712 | 77.2678 | 76.9755 | 79.4016 | 78.8049 | 79.4498 | 79.4937 | 77.6233 | 79.6409 | 78.8623 | 79.3945 | 75.2925 | 75.4163 | 75.4631 | 74.9178 | 75.0293 | 73.4963 | 73.2778 | 72.8683 | 72.5758 | 72.3919 | 71.43 | 70.508 | 70.1449 | 69.6752 | 69.0362 | 68.6267 | 68.2669 | 67.891 | 67.1406 | 66.6708 | 66.4062 | 66.0851 | 65.8943 | 65.5858 | 65.2667 | 64.7837 | 64.3832 | 64.2099 | 63.9118 | 63.589 | 63.3475
Net emissions | 35.2939 | 34.1643 | 35.2569 | 34.7293 | 36.3421 | 39.1131 | 42.0826 | 44.5844 | 42.4228 | 42.7486 | 45.9896 | 49.1605 | 52.1588 | 53.2621 | 53.0688 | 55.9457 | 58.1515 | 57.5236 | 50.4698 | 49.275 | 49.3604 | 53.6296 | 57.0181 | 58.6889 | 57.1226 | 56.3064 | 55.089 | 56.9308 | 55.4682 | 57.8893 | 58.4542 | 62.1564 | 64.7011 | 60.2733 | 61.4918 | 61.9334 | 65.5787 | 65.7365 | 65.1088 | 65.6485 | 64.7022 | 63.397 | 62.7234 | 61.642 | 60.6152 | 57.9592 | 55.4717 | 50.3848 | 46.331 | 40.6301 | 37.9296 | 34.058 | 33.7975 | 30.8508 | 28.8857 | 29.5648 | 28.193 | 27.4287 | 22.0245 | 21.0476 | 23.819
Target accounting emissions | [18 empty] | 65.7937 | 64.9858 | 66.3995 | 64.7403 | 68.5364
Net forest removals target accounting | [18 empty] | -13.7326 | -11.7854 | -10.8683 | -12.2352 | -10.8652 | -8.0201 | -12.1606 | -14.43 | -15.9722 | -15.8167 | -15.4507 | -13.5201
Target accounting emissions (2013–2020) | [22 empty] | 68.5364 | 70.7848 | 67.2893 | 65.0637 | 61.6511 | 63.8242 | 63.4116 | 65.8744 | 62.6679
Target accounting emissions (2021–2030) | [31 empty] | 68.9191 | 69.2825 | 69.0971 | 69.1134 | 67.2439 | 66.3282 | 65.0939 | 63.9404 | 62.9683 | 61.3334
Post-2030 target accounting using NDC1 rules | [40 empty] | 61.3334 | 59.817 | 58.8727 | 58.0281 | 56.8889 | 55.5329 | 54.15 | 52.1185 | 50.2774 | 48.711 | 47.6384 | 46.6053 | 45.9909 | 45.28 | 44.5476 | 43.5386 | 42.5734 | 41.8471 | 41.0188 | 40.1739 | 39.3782
Kyoto Protocol target (2008–2012) | [18 empty] | 66.45 | 66.45 | 66.45 | 66.45 | 66.45
Current UNFCCC target (2013–2020) | [23 empty] | 63.725 | 63.725 | 63.725 | 63.725 | 63.725 | 63.725 | 63.725 | 63.725
Paris NDC target (2021–2030) (indicative value) | [31 empty] | 60.1 | 60.1 | 60.1 | 60.1 | 60.1 | 60.1 | 60.1 | 60.1 | 60.1 | 60.1
Vertical line | [28 empty] | 45
Net zero all GHGs except biogenic methane | [60 empty] | 0
17.5605
Zero Carbon Act 2050 target | [60 empty] | 7.6206
ZCA 2050 target calculations
2017 biogenic methane emissions | 33.133
24% reduction in 2017 biogenic methane | 25.1811 | 7.6206
47% reduction in 2017 biogenic methane | 17.5605
Note on AD23: Note: arbitrary number to ensure date line is presented
Note on BJ26: Note: the Zero Carbon Act target is for a 24-47% reduction in biogenic methane. This equates to emissions of between 17.6 and 25.2 Mt CO2-e in 2050. The value stated here is the magnitude of this range to assist presentation purposes.

## IPCC modelled reductions
| IPCC SR1.5 results | % cuts relative to 2010
|  | Upper quartile | Lower quartile
CO2 | By 2030 | -58 | -40
| By 2050 | -107 | -94
Ag CH4 | By 2030 | -30 | -11
| By 2050 | -47 | -24
Ag N2O | By 2030 | -21 | 3
| By 2050 | -26 | 1
HFCs | By 2030 | -77 | -65
| By 2050 | -90 | -78
PFCs | By 2030 | -70 | -59
| By 2050 | -94 | -83
SF6 | By 2030 | -67 | -49
| By 2050 | -80 | -74
Data sourced from:
https://data.ene.iiasa.ac.at/iamc-1.5c-explorer/#/workspaces
F-gas quartiles taken of unique model results only to avoid double counting

## 2021 Inventory emissions
GREENHOUSE GAS EMISSIONS (1990-2019) CO2 equivalent (kt)
Year | CO2 emissions without net CO2 from LULUCF | CO2 emissions with net CO2 from LULUCF | CH4 emissions without CH4 from LULUCF | CH4 emissions with CH4 from LULUCF | N2O emissions without N2O from LULUCF | N2O emissions with N2O from LULUCF | HFCs | PFCs | SF6 | Net emissions (total with LULUCF) | Gross emissions (total without LULUCF)
1990 | 25649.3091 | 1327.3194 | 32795.2845 | 32888.7964 | 5754.7108 | 5968.7357 | 0 | 909.9493 | 19.9728 | 41114.7738 | 65129.2265
1991 | 26332.7697 | 217.8781 | 32924.9089 | 33002.7106 | 5823.0064 | 6031.5076 | 0 | 903.7899 | 20.862 | 40176.7482 | 66005.337
1992 | 28274.9381 | 2451.197 | 32544.6772 | 32623.3748 | 5849.7994 | 6060.4024 | 0.286 | 461.879 | 21.9051 | 41619.0444 | 67153.4848
1993 | 27862.7254 | 1760.1706 | 32746.4769 | 32841.3436 | 6071.0299 | 6288.2679 | 0.3575 | 210.157 | 22.6926 | 41122.9892 | 66913.4393
1994 | 28027.5239 | 2061.2795 | 33592.0313 | 33687.0203 | 6298.3074 | 6527.4651 | 7.9054 | 186.178 | 23.4305 | 42493.2788 | 68135.3765
1995 | 28148.8482 | 3490.9729 | 34028.0879 | 34113.7374 | 6533.9774 | 6764.6848 | 24.5184 | 153.277 | 24.4162 | 44571.6066 | 68913.125
1996 | 29377.3114 | 5230.8296 | 34618.8506 | 34718.9967 | 6610.6815 | 6851.0681 | 62.9408 | 278.981 | 24.6475 | 47167.4636 | 70973.4128
1997 | 31326.2357 | 6811.3521 | 35320.9848 | 35417.9649 | 6700.3848 | 6946.6263 | 94.8301 | 201.1057 | 25.5846 | 49497.4636 | 73669.1256
1998 | 29930.5778 | 4333.3768 | 34707.7768 | 34833.8225 | 6632.8532 | 6876.0248 | 121.8296 | 151.3829 | 24.8574 | 46341.2941 | 71569.2777
1999 | 31537.7437 | 4028.3916 | 34893.5632 | 34977.0287 | 6663.8582 | 6897.4897 | 177.9841 | 68.6666 | 24.5647 | 46174.1253 | 73366.3805
2000 | 32339.4187 | 5209.2235 | 35771.5951 | 35848.5961 | 6965.7964 | 7203.6348 | 233.6473 | 67.6097 | 19.5642 | 48582.2756 | 75397.6314
2001 | 34490.0045 | 7414.6014 | 36173.893 | 36252.6675 | 7331.7146 | 7565.7378 | 300.0971 | 70.6103 | 20.0367 | 51623.7508 | 78386.3562
2002 | 34659.5186 | 9454.0848 | 35961.7283 | 36044.5709 | 7433.0795 | 7662.7 | 401.3636 | 84.4844 | 23.3174 | 53670.5211 | 78563.4918
2003 | 36300.9497 | 9950.4025 | 36080.5043 | 36167.3041 | 7696.3379 | 7921.8298 | 503.8453 | 126.813 | 25.1874 | 54695.382 | 80733.6375
2004 | 35953.3045 | 9760.0543 | 36055.4071 | 36133.4454 | 7829.4653 | 8050.7033 | 582.5767 | 99.1153 | 28.9158 | 54654.8108 | 80548.7847
2005 | 37553.454 | 11902.8595 | 36244.5938 | 36356.7946 | 7899.3202 | 8123.9888 | 694.0107 | 69.3798 | 25.4135 | 57172.447 | 82486.1719
2006 | 37543.4248 | 13506.8397 | 36354.2971 | 36469.2017 | 7694.2327 | 7918.9246 | 798.6805 | 106.7317 | 21.0459 | 58821.424 | 82518.4126
2007 | 36657.3027 | 13300.7037 | 35387.3679 | 35542.1257 | 7502.7892 | 7746.0029 | 906.8263 | 48.4055 | 19.8746 | 57563.9387 | 80522.5662
2008 | 37713.2833 | 7722.6399 | 34315.0027 | 34402.8843 | 7501.4639 | 7704.6436 | 1010.8868 | 45.4675 | 19.3412 | 50905.8632 | 80605.4454
2009 | 34882.4601 | 5779.0876 | 34427.3903 | 34526.4594 | 7501.6439 | 7702.0834 | 994.0627 | 53.858 | 22.5361 | 49078.0871 | 77881.9509
2010 | 35031.2665 | 5047.9207 | 34518.5634 | 34614.3418 | 7642.8737 | 7838.3712 | 1053.3088 | 47.5615 | 22.8375 | 48624.3416 | 78316.4115
2011 | 34497.0043 | 8471.9479 | 34592.4617 | 34661.3762 | 7823.1044 | 8014.4069 | 1182.5732 | 35.1517 | 18.9398 | 52384.3957 | 78149.235
2012 | 36137.9108 | 10676.4985 | 35077.7722 | 35154.0387 | 7931.6707 | 8120.5878 | 1230.558 | 47.4616 | 20.9052 | 55250.0497 | 80446.2785
2013 | 35304.6809 | 11307.6176 | 35202.2289 | 35276.4607 | 7961.9831 | 8140.0213 | 1292.5618 | 48.1253 | 18.1909 | 56082.9774 | 79827.7708
2014 | 35531.3688 | 9521.1733 | 35507.9887 | 35574.7905 | 8228.5728 | 8385.919 | 1315.8508 | 73.4098 | 16.8067 | 54887.95 | 80673.9976
2015 | 36071.2965 | 8954.1972 | 34993.6866 | 35067.9366 | 8146.0808 | 8295.047 | 1438.3162 | 58.5852 | 16.4705 | 53830.5527 | 80724.4359
2016 | 34304.6832 | 8673.5829 | 34561.7636 | 34663.9186 | 8172.0171 | 8305.1672 | 1573.8376 | 48.6914 | 17.3689 | 53282.5666 | 78678.3618
2017 | 35854.823 | 9720.0148 | 34480.8831 | 34572.3791 | 8197.6852 | 8312.1952 | 1673.3546 | 60.4577 | 14.7956 | 54353.1971 | 80281.9993
2018 | 35789.2155 | 8831.9257 | 34535.5946 | 34615.6007 | 8325.7488 | 8446.6764 | 1840.6392 | 72.3962 | 14.7147 | 53821.9528 | 80578.3088
2019 | 37494.502 | 9881.9726 | 34621.2921 | 34697.8488 | 8363.1778 | 8474.06 | 1734.064 | 89.1316 | 15.7082 | 54892.7852 | 82317.8757
Data sourced from
https://environment.govt.nz/publications/new-zealands-greenhouse-gas-inventory-1990-2019/

## Table10s5
TABLE 10 EMISSION TRENDS | [31 empty] | Inventory 2019
HFCs, PFCs, SF6, and NF3 | [31 empty] | Submission 2021 v1
(Sheet 5 of 6) | [31 empty] | NEW ZEALAND
GREENHOUSE GAS SOURCE AND SINK CATEGORIES | Base year(1) | 1990 | 1991 | 1992 | 1993 | 1994 | 1995 | 1996 | 1997 | 1998 | 1999 | 2000 | 2001 | 2002 | 2003 | 2004 | 2005 | 2006 | 2007 | 2008 | 2009 | 2010 | 2011 | 2012 | 2013 | 2014 | 2015 | 2016 | 2017 | 2018 | 2019 | Change from base to latest reported year
| (kt) | [30 empty] | %
Emissions of HFCs and PFCs - (kt CO2 equivalent) | 909.9493 | 909.9493 | 903.7899 | 462.165 | 210.5145 | 194.0834 | 177.7954 | 341.9218 | 295.9358 | 273.2125 | 246.6507 | 301.257 | 370.7074 | 485.8481 | 630.6583 | 681.692 | 763.3905 | 905.4122 | 955.2318 | 1056.3542 | 1047.9207 | 1100.8704 | 1217.7249 | 1278.0196 | 1340.6871 | 1389.2606 | 1496.9014 | 1622.5291 | 1733.8123 | 1913.0354 | 1823.1956 | 100.3623
Emissions of HFCs - (kt CO2 equivalent) | NO,NA | NO,NA | NO,NA | 0.286 | 0.3575 | 7.9054 | 24.5184 | 62.9408 | 94.8301 | 121.8296 | 177.9841 | 233.6473 | 300.0971 | 401.3636 | 503.8453 | 582.5767 | 694.0107 | 798.6805 | 906.8263 | 1010.8868 | 994.0627 | 1053.3088 | 1182.5732 | 1230.558 | 1292.5618 | 1315.8508 | 1438.3162 | 1573.8376 | 1673.3546 | 1840.6392 | 1734.064 | 100
HFC-23 | NO,NA | NO,NA | NO,NA | NO,NA | NO,NA | NO,NA | NO,NA | NO,NA | NO,NA | NO,NA | NO,NA | NO,NA | NO,NA | 2.6e-05 | 8.3e-05 | NO,NA | NO,NA | 0.0005 | NO,NA | NO,NA | NO,NA | 2.07e-05 | NO,NA | NO,NA | NO,NA | NO,NA | NO,NA | NO,NA | 3.6e-05 | 1.8e-05 | NO,NA | 0
HFC-32 | NO,NA | NO,NA | NO,NA | NO,NA | NO,NA | NO,NA | 2.8898e-05 | 0.00012228 | 0.00017406 | 0.00040486 | 0.0011093 | 0.0015743 | 0.0024589 | 0.0035888 | 0.0035476 | 0.0060354 | 0.0060961 | 0.0095382 | 0.014407 | 0.018609 | 0.018078 | 0.024815 | 0.038786 | 0.038671 | 0.039321 | 0.045319 | 0.058856 | 0.07607 | 0.099188 | 0.12597 | 0.14305 | 100
HFC-41 | NA | [30 empty] | 0 | bar: 1990 to 2019
HFC-43-10mee | NA | [30 empty] | 0 | bar: 1990 to 2019
HFC-125 | NO,NA | NO,NA | NO,NA | NO,NA | NO,NA | 0.0010446 | 0.00032319 | 0.0031859 | 0.0051518 | 0.0033918 | 0.0047008 | 0.0084696 | 0.015028 | 0.019253 | 0.025649 | 0.03628 | 0.04657 | 0.054355 | 0.06874 | 0.078919 | 0.078649 | 0.087931 | 0.10424 | 0.1112 | 0.11673 | 0.11825 | 0.14166 | 0.16441 | 0.1819 | 0.2128 | 0.20558 | 100
HFC-134 | NA | [30 empty] | 0 | bar: 1990 to 2019
HFC-134a | NO,NA | NO,NA | NO,NA | 0.0002 | 0.00025 | 0.0023351 | 0.012602 | 0.028906 | 0.043215 | 0.056199 | 0.081472 | 0.1088 | 0.13294 | 0.17131 | 0.19718 | 0.20955 | 0.2363 | 0.25503 | 0.26865 | 0.29323 | 0.28121 | 0.28206 | 0.3174 | 0.32437 | 0.32979 | 0.33858 | 0.3535 | 0.36534 | 0.38423 | 0.39991 | 0.38723 | 100
HFC-143 | NA | [30 empty] | 0 | bar: 1990 to 2019
HFC-143a | NO,NA | NO,NA | NO,NA | NO,NA | NO,NA | 0.00017448 | 0.0011265 | 0.0022574 | 0.0032558 | 0.0064658 | 0.0097548 | 0.010477 | 0.012316 | 0.01913 | 0.028564 | 0.033745 | 0.041989 | 0.05107 | 0.060508 | 0.067254 | 0.067624 | 0.072011 | 0.073785 | 0.075783 | 0.083348 | 0.083473 | 0.085558 | 0.091501 | 0.090354 | 0.094627 | 0.077868 | 100
HFC-152 | NA | [30 empty] | 0 | bar: 1990 to 2019
HFC-152a | NO,NA | NO,NA | NO,NA | NO,NA | NO,NA | 0.0004 | 0.0012 | 0.0004 | 0.00024 | 0.0004 | 0.0016732 | NO,NA | 0.00091 | NO,NA | NO,NA | NO,NA | NO,NA | NO,NA | NO,NA | NO,NA | NO,NA | NO,NA | NO,NA | NO,NA | NO,NA | NO,NA | 0.00025 | 0.0005 | 0.0005 | 0.0005 | 0.0005 | 100
HFC-161 | NA | [30 empty] | 0 | bar: 1990 to 2019
HFC-227ea | NO,NA | NO,NA | NO,NA | NO,NA | NO,NA | 2.4e-05 | 4.8e-05 | 6.75e-05 | 8.7068e-05 | 0.0001067 | 0.0001354 | 0.00015066 | 0.0001664 | 0.00019691 | 0.00022696 | 0.00025648 | 0.00029217 | 0.00032901 | 0.00035988 | 0.00039918 | 0.00043611 | 0.00054901 | 0.0018865 | 0.0032525 | 0.0033243 | 0.0033588 | 0.0034828 | 0.0034577 | 0.0033545 | 0.0031902 | 0.0030266 | 100
HFC-236cb | NA | [30 empty] | 0 | bar: 1990 to 2019
HFC-236ea | NA | [30 empty] | 0 | bar: 1990 to 2019
HFC-236fa | NA | [30 empty] | 0 | bar: 1990 to 2019
HFC-245ca | NA | [30 empty] | 0 | bar: 1990 to 2019
HFC-245fa | NO,NA | NO,NA | NO,NA | NO,NA | NO,NA | NO,NA | NO,NA | NO,NA | NO,NA | NO,NA | NO,NA | NO,NA | NO,NA | NO,NA | NO,NA | 8.0085e-05 | 0.00018359 | 0.00029815 | 0.00037337 | 0.00045728 | 0.00039631 | 0.00057509 | 0.00072447 | 0.00086029 | 0.00099308 | 0.0013707 | 0.0015631 | 0.0020067 | 0.0023024 | 0.0025642 | 0.0031249 | 100
HFC-365mfc | NO,NA | NO,NA | NO,NA | NO,NA | NO,NA | NO,NA | NO,NA | NO,NA | NO,NA | NO,NA | NO,NA | NO,NA | NO,NA | NO,NA | NO,NA | 5.1e-05 | 0.00012495 | 0.00022185 | 0.0002907 | 0.00037026 | 0.00030164 | 0.000942 | 0.0010909 | 0.0013825 | 0.0017249 | 0.0020745 | 0.0021924 | 0.0026616 | 0.0030383 | 0.0030897 | 0.003636 | 100
Unspecified mix of HFCs(4) - (kt CO2 equivalent) | NA | [30 empty] | 0 | bar: 1990 to 2019
Emissions of PFCs - (kt CO2 equivalent) | 909.9493 | 909.9493 | 903.7899 | 461.879 | 210.157 | 186.178 | 153.277 | 278.981 | 201.1057 | 151.3829 | 68.6666 | 67.6097 | 70.6103 | 84.4844 | 126.813 | 99.1153 | 69.3798 | 106.7317 | 48.4055 | 45.4675 | 53.858 | 47.5615 | 35.1517 | 47.4616 | 48.1253 | 73.4098 | 58.5852 | 48.6914 | 60.4577 | 72.3962 | 89.1316 | -90.2048
CF4 | 0.10563 | 0.10563 | 0.10496 | 0.0521 | 0.0237 | 0.021 | 0.0165 | 0.0267 | 0.0224 | 0.00911 | 0.00774 | 0.00763 | 0.00797 | 0.00844 | 0.0125 | 0.0102 | 0.00782 | 0.0109 | 0.0053 | 0.00479 | 0.00589 | 0.005331 | 0.0039644 | 0.0053528 | 0.0054275 | 0.0082792 | 0.0066072 | 0.0054914 | 0.0068186 | 0.008165 | 0.010052 | -90.4837
C2F6 | 0.0106 | 0.0106 | 0.0105 | 0.0063 | 0.00287 | 0.00254 | 0.00199 | 0.00322 | 0.00271 | 0.0011 | 0.00094 | 0.00092 | 0.00096 | 0.00102 | 0.00152 | 0.00124 | 0.00095 | 0.00131 | 0.00064 | 0.00058 | 0.00071 | 0.0006693 | 0.00047977 | 0.00064774 | 0.00065687 | 0.001002 | 0.00079963 | 0.00066455 | 0.00082504 | 0.00098802 | 0.0012164 | -88.5241
C3F8 | NO,NA | NO,NA | NO,NA | NO,NA | NO,NA | NO,NA | 0.0008 | 0.0048 | 0.000284 | 0.008 | NO,NA | NO,NA | NO,NA | 0.001095 | 0.0018 | 0.000975 | NO,NA | 0.001155 | 0.000162 | 0.000339 | 0.000189 | NO,NA | 2e-07 | 2e-07 | 2.4e-07 | 2.4e-07 | 2.65e-07 | 3.1e-07 | 3.15e-07 | 3.7e-07 | 4.55e-07 | 100
C4F10 | NA | [30 empty] | 0 | bar: 1990 to 2019
c-C4F8 | NA | [30 empty] | 0 | bar: 1990 to 2019
C5F12 | NA | [30 empty] | 0 | bar: 1990 to 2019
C6F14 | NA | [30 empty] | 0 | bar: 1990 to 2019
C10F18 | NA | [30 empty] | 0 | bar: 1990 to 2019
c-C3F6 | NA | [30 empty] | 0 | bar: 1990 to 2019
Unspecified mix of PFCs(4) - (kt CO2 equivalent) | NA | [30 empty] | 0 | bar: 1990 to 2019
Unspecified mix of HFCs and PFCs - (kt CO2 equivalent) | NO,NA | NO,NA | NO,NA | NO,NA | NO,NA | NO,NA | NO,NA | NO,NA | NO,NA | NO,NA | NO,NA | NO,NA | NO,NA | NO,NA | NO,NA | NO,NA | NO,NA | NO,NA | NO,NA | NO,NA | NO,NA | NO,NA | NO,NA | NO,NA | NO,NA | NO,NA | NO,NA | NO,NA | NO,NA | NO,NA | NO,NA | 0
Emissions of SF6 - (kt CO2 equivalent) | 19.9728 | 19.9728 | 20.862 | 21.9051 | 22.6926 | 23.4305 | 24.4162 | 24.6475 | 25.5846 | 24.8574 | 24.5647 | 19.5642 | 20.0367 | 23.3174 | 25.1874 | 28.9158 | 25.4135 | 21.0459 | 19.8746 | 19.3412 | 22.5361 | 22.8375 | 18.9398 | 20.9052 | 18.1909 | 16.8067 | 16.4705 | 17.3689 | 14.7956 | 14.7147 | 15.7082 | -21.352
SF6 | 0.000876 | 0.000876 | 0.000915 | 0.00096075 | 0.00099529 | 0.0010277 | 0.0010709 | 0.001081 | 0.0011221 | 0.0010902 | 0.0010774 | 0.00085808 | 0.0008788 | 0.0010227 | 0.0011047 | 0.0012682 | 0.0011146 | 0.00092306 | 0.00087169 | 0.0008483 | 0.00098842 | 0.0010016 | 0.00083069 | 0.00091689 | 0.00079784 | 0.00073714 | 0.00072239 | 0.00076179 | 0.00064893 | 0.00064538 | 0.00068896 | -21.352
Emissions of NF3 - (kt CO2 equivalent) | NO,NA | NO,NA | NO,NA | NO,NA | NO,NA | NO,NA | NO,NA | NO,NA | NO,NA | NO,NA | NO,NA | NO,NA | NO,NA | NO,NA | NO,NA | NO,NA | NO,NA | NO,NA | NO,NA | NO,NA | NO,NA | NO,NA | NO,NA | NO,NA | NO,NA | NO,NA | NO,NA | NO,NA | NO,NA | NO,NA | NO,NA | 0
NF3 | NO,NA | NO,NA | NO,NA | NO,NA | NO,NA | NO,NA | NO,NA | NO,NA | NO,NA | NO,NA | NO,NA | NO,NA | NO,NA | NO,NA | NO,NA | NO,NA | NO,NA | NO,NA | NO,NA | NO,NA | NO,NA | NO,NA | NO,NA | NO,NA | NO,NA | NO,NA | NO,NA | NO,NA | NO,NA | NO,NA | NO,NA | 0
Note: All footnotes for this table are given at the end of the table on sheet 6.
Tokelau HFCs (kt CO2-e) | 0 | 0 | 0 | 0 | 0 | 0.0035114 | 0.0084314 | 0.015103 | 0.019943 | 0.024682 | 0.02942 | 0.033619 | 0.04044 | 0.05475 | 0.066988 | 0.071821 | 0.076901 | 0.081669 | 0.098458 | 0.11554 | 0.13265 | 0.14986 | 0.16814 | 0.18271 | 0.19574 | 0.20863 | 0.22181 | 0.2347 | 0.23434 | 0.2342 | 0.2342
Source Tokelau data https://environment.govt.nz/publications/new-zealands-greenhouse-gas-inventory-1990-2019/ Sheet: "Time series emissions data by category, retrieved 5 May 2021

## F-gas GWPs
Source:
https://www.ghgprotocol.org/sites/default/files/ghgp/Global-Warming-Potential-Values%20%28Feb%2016%202016%29_1.pdf
[5 empty] | 2 | GWP selected
| 1 | 2 | 3
| AR2 | AR4 | AR5 |  | Selected
Methane | 21 | 25 | 28 |  | 25
Nitrous oxide | 310 | 298 | 265 |  | 298
HFC-23 | 11700 | 14800 | 12400 |  | 14800
HFC-32 | 650 | 675 | 677 |  | 675
HFC-41 | 150 |  | 116 |  | 0
HFC-43-10mee | 1300 | 1640 | 1650 |  | 1640
HFC-125 | 2800 | 3500 | 3170 |  | 3500
HFC-134 | 1000 |  | 1120 |  | 0
HFC-134a | 1300 | 1430 | 1300 |  | 1430
HFC-143 | 300 |  | 328 |  | 0
HFC-143a | 3800 | 4470 | 4800 |  | 4470
HFC-152 |  |  | 16 |  | 0
HFC-152a | 140 | 124 | 138 |  | 124
HFC-161 |  |  | 4 |  | 0
HFC-227ea | 2900 | 3220 | 3350 |  | 3220
HFC-236cb |  |  | 1210 |  | 0
HFC-236ea |  |  | 1330 |  | 0
HFC-236fa | 6300 | 9810 | 8060 |  | 9810
HFC-245ca | 560 |  | 716 |  | 0
HFC-245fa |  | 1030 | 858 |  | 1030
HFC-365mfc |  | 794 | 804 |  | 794
CF4 | 6500 | 7390 | 6630 |  | 7390
C2F6 | 9200 | 12200 | 11100 |  | 12200
C3F8 | 7000 | 8830 | 8900 |  | 8830
C4F10 | 7000 | 8860 | 9200 |  | 8860
c-C4F8 | 8700 | 10300 | 9540 |  | 10300
C5F12 | 7500 | 9160 | 8550 |  | 9160
C6F14 | 7400 | 9300 | 7910 |  | 9300
C10F18 |  | 7500 | 7190 | Noting that AR4 said the GWP was ">7500" | 7500
c-C3F6 |  |  | 9200 |  | 0
SF6 | 23900 | 22800 | 23500 |  | 22800

## F-gas conversion
Error checks | Flags here only check for compatibility with existing AR4 inventory data. Will be red flags when other GWP used.
Exact matches | TRUE | TRUE | TRUE | TRUE | TRUE | FALSE | FALSE | FALSE | FALSE | FALSE | FALSE | FALSE | FALSE | FALSE | FALSE | FALSE | FALSE | FALSE | FALSE | TRUE | FALSE | FALSE | FALSE | FALSE | FALSE | FALSE | FALSE | FALSE | FALSE | FALSE | FALSE
Within rounding differences | TRUE | TRUE | TRUE | TRUE | TRUE | TRUE | TRUE | TRUE | TRUE | TRUE | TRUE | TRUE | TRUE | TRUE | TRUE | TRUE | TRUE | TRUE | TRUE | TRUE | TRUE | TRUE | TRUE | TRUE | TRUE | TRUE | TRUE | TRUE | TRUE | TRUE | TRUE
Error threshold (kt CO2-e pa, per category)
1e-06
| Base year(1) | 1990 | 1991 | 1992 | 1993 | 1994 | 1995 | 1996 | 1997 | 1998 | 1999 | 2000 | 2001 | 2002 | 2003 | 2004 | 2005 | 2006 | 2007 | 2008 | 2009 | 2010 | 2011 | 2012 | 2013 | 2014 | 2015 | 2016 | 2017 | 2018 | 2019
HFC-23 | #VALUE! | #VALUE! | #VALUE! | #VALUE! | #VALUE! | #VALUE! | #VALUE! | #VALUE! | #VALUE! | #VALUE! | #VALUE! | #VALUE! | #VALUE! | 0.3848 | 1.2284 | #VALUE! | #VALUE! | 7.4 | #VALUE! | #VALUE! | #VALUE! | 0.30636 | #VALUE! | #VALUE! | #VALUE! | #VALUE! | #VALUE! | #VALUE! | 0.5328 | 0.2664 | #VALUE!
HFC-32 | #VALUE! | #VALUE! | #VALUE! | #VALUE! | #VALUE! | #VALUE! | 0.019506 | 0.082538 | 0.11749 | 0.27328 | 0.74879 | 1.0626 | 1.6598 | 2.4225 | 2.3946 | 4.0739 | 4.1149 | 6.4383 | 9.7248 | 12.5613 | 12.2025 | 16.75 | 26.1806 | 26.1032 | 26.5415 | 30.5906 | 39.7279 | 51.3476 | 66.9517 | 85.0304 | 96.5619
HFC-41 | #VALUE! | #VALUE! | #VALUE! | #VALUE! | #VALUE! | #VALUE! | #VALUE! | #VALUE! | #VALUE! | #VALUE! | #VALUE! | #VALUE! | #VALUE! | #VALUE! | #VALUE! | #VALUE! | #VALUE! | #VALUE! | #VALUE! | #VALUE! | #VALUE! | #VALUE! | #VALUE! | #VALUE! | #VALUE! | #VALUE! | #VALUE! | #VALUE! | #VALUE! | #VALUE! | #VALUE!
HFC-43-10mee | #VALUE! | #VALUE! | #VALUE! | #VALUE! | #VALUE! | #VALUE! | #VALUE! | #VALUE! | #VALUE! | #VALUE! | #VALUE! | #VALUE! | #VALUE! | #VALUE! | #VALUE! | #VALUE! | #VALUE! | #VALUE! | #VALUE! | #VALUE! | #VALUE! | #VALUE! | #VALUE! | #VALUE! | #VALUE! | #VALUE! | #VALUE! | #VALUE! | #VALUE! | #VALUE! | #VALUE!
HFC-125 | #VALUE! | #VALUE! | #VALUE! | #VALUE! | #VALUE! | 3.656 | 1.1312 | 11.1506 | 18.0312 | 11.8712 | 16.4528 | 29.6437 | 52.5967 | 67.3843 | 89.7721 | 126.9815 | 162.9938 | 190.2419 | 240.5916 | 276.215 | 275.2724 | 307.758 | 364.8379 | 389.21 | 408.5677 | 413.8886 | 495.8152 | 575.4282 | 636.6525 | 744.8165 | 719.5459
HFC-134 | #VALUE! | #VALUE! | #VALUE! | #VALUE! | #VALUE! | #VALUE! | #VALUE! | #VALUE! | #VALUE! | #VALUE! | #VALUE! | #VALUE! | #VALUE! | #VALUE! | #VALUE! | #VALUE! | #VALUE! | #VALUE! | #VALUE! | #VALUE! | #VALUE! | #VALUE! | #VALUE! | #VALUE! | #VALUE! | #VALUE! | #VALUE! | #VALUE! | #VALUE! | #VALUE! | #VALUE!
HFC-134a | #VALUE! | #VALUE! | #VALUE! | 0.286 | 0.3575 | 3.3391 | 18.0205 | 41.3352 | 61.7978 | 80.365 | 116.5055 | 155.5881 | 190.0971 | 244.9701 | 281.9717 | 299.6592 | 337.9071 | 364.6932 | 384.1651 | 419.3196 | 402.1248 | 403.3491 | 453.8799 | 463.8537 | 471.5935 | 484.1639 | 505.5105 | 522.4422 | 549.4526 | 571.8784 | 553.7403
HFC-143 | #VALUE! | #VALUE! | #VALUE! | #VALUE! | #VALUE! | #VALUE! | #VALUE! | #VALUE! | #VALUE! | #VALUE! | #VALUE! | #VALUE! | #VALUE! | #VALUE! | #VALUE! | #VALUE! | #VALUE! | #VALUE! | #VALUE! | #VALUE! | #VALUE! | #VALUE! | #VALUE! | #VALUE! | #VALUE! | #VALUE! | #VALUE! | #VALUE! | #VALUE! | #VALUE! | #VALUE!
HFC-143a | #VALUE! | #VALUE! | #VALUE! | #VALUE! | #VALUE! | 0.77993 | 5.0354 | 10.0904 | 14.5536 | 28.9023 | 43.6041 | 46.8341 | 55.0544 | 85.5131 | 127.6806 | 150.8415 | 187.6889 | 228.2828 | 270.4722 | 300.6249 | 302.2783 | 321.8873 | 329.8197 | 338.7516 | 372.5667 | 373.1247 | 382.4445 | 409.0091 | 403.8833 | 422.9846 | 348.0683
HFC-152 | #VALUE! | #VALUE! | #VALUE! | #VALUE! | #VALUE! | #VALUE! | #VALUE! | #VALUE! | #VALUE! | #VALUE! | #VALUE! | #VALUE! | #VALUE! | #VALUE! | #VALUE! | #VALUE! | #VALUE! | #VALUE! | #VALUE! | #VALUE! | #VALUE! | #VALUE! | #VALUE! | #VALUE! | #VALUE! | #VALUE! | #VALUE! | #VALUE! | #VALUE! | #VALUE! | #VALUE!
HFC-152a | #VALUE! | #VALUE! | #VALUE! | #VALUE! | #VALUE! | 0.0496 | 0.1488 | 0.0496 | 0.02976 | 0.0496 | 0.20748 | #VALUE! | 0.11284 | #VALUE! | #VALUE! | #VALUE! | #VALUE! | #VALUE! | #VALUE! | #VALUE! | #VALUE! | #VALUE! | #VALUE! | #VALUE! | #VALUE! | #VALUE! | 0.031 | 0.062 | 0.062 | 0.062 | 0.062
HFC-161 | #VALUE! | #VALUE! | #VALUE! | #VALUE! | #VALUE! | #VALUE! | #VALUE! | #VALUE! | #VALUE! | #VALUE! | #VALUE! | #VALUE! | #VALUE! | #VALUE! | #VALUE! | #VALUE! | #VALUE! | #VALUE! | #VALUE! | #VALUE! | #VALUE! | #VALUE! | #VALUE! | #VALUE! | #VALUE! | #VALUE! | #VALUE! | #VALUE! | #VALUE! | #VALUE! | #VALUE!
HFC-227ea | #VALUE! | #VALUE! | #VALUE! | #VALUE! | #VALUE! | 0.07728 | 0.15456 | 0.21735 | 0.28036 | 0.34358 | 0.43599 | 0.48514 | 0.53582 | 0.63405 | 0.7308 | 0.82585 | 0.94078 | 1.0594 | 1.1588 | 1.2854 | 1.4043 | 1.7678 | 6.0745 | 10.4729 | 10.7042 | 10.8154 | 11.2145 | 11.1337 | 10.8016 | 10.2723 | 9.7458
HFC-236cb | #VALUE! | #VALUE! | #VALUE! | #VALUE! | #VALUE! | #VALUE! | #VALUE! | #VALUE! | #VALUE! | #VALUE! | #VALUE! | #VALUE! | #VALUE! | #VALUE! | #VALUE! | #VALUE! | #VALUE! | #VALUE! | #VALUE! | #VALUE! | #VALUE! | #VALUE! | #VALUE! | #VALUE! | #VALUE! | #VALUE! | #VALUE! | #VALUE! | #VALUE! | #VALUE! | #VALUE!
HFC-236ea | #VALUE! | #VALUE! | #VALUE! | #VALUE! | #VALUE! | #VALUE! | #VALUE! | #VALUE! | #VALUE! | #VALUE! | #VALUE! | #VALUE! | #VALUE! | #VALUE! | #VALUE! | #VALUE! | #VALUE! | #VALUE! | #VALUE! | #VALUE! | #VALUE! | #VALUE! | #VALUE! | #VALUE! | #VALUE! | #VALUE! | #VALUE! | #VALUE! | #VALUE! | #VALUE! | #VALUE!
HFC-236fa | #VALUE! | #VALUE! | #VALUE! | #VALUE! | #VALUE! | #VALUE! | #VALUE! | #VALUE! | #VALUE! | #VALUE! | #VALUE! | #VALUE! | #VALUE! | #VALUE! | #VALUE! | #VALUE! | #VALUE! | #VALUE! | #VALUE! | #VALUE! | #VALUE! | #VALUE! | #VALUE! | #VALUE! | #VALUE! | #VALUE! | #VALUE! | #VALUE! | #VALUE! | #VALUE! | #VALUE!
HFC-245ca | #VALUE! | #VALUE! | #VALUE! | #VALUE! | #VALUE! | #VALUE! | #VALUE! | #VALUE! | #VALUE! | #VALUE! | #VALUE! | #VALUE! | #VALUE! | #VALUE! | #VALUE! | #VALUE! | #VALUE! | #VALUE! | #VALUE! | #VALUE! | #VALUE! | #VALUE! | #VALUE! | #VALUE! | #VALUE! | #VALUE! | #VALUE! | #VALUE! | #VALUE! | #VALUE! | #VALUE!
HFC-245fa | #VALUE! | #VALUE! | #VALUE! | #VALUE! | #VALUE! | #VALUE! | #VALUE! | #VALUE! | #VALUE! | #VALUE! | #VALUE! | #VALUE! | #VALUE! | #VALUE! | #VALUE! | 0.082487 | 0.1891 | 0.3071 | 0.38457 | 0.47099 | 0.4082 | 0.59234 | 0.7462 | 0.88609 | 1.0229 | 1.4118 | 1.61 | 2.0669 | 2.3715 | 2.6412 | 3.2186
HFC-365mfc | #VALUE! | #VALUE! | #VALUE! | #VALUE! | #VALUE! | #VALUE! | #VALUE! | #VALUE! | #VALUE! | #VALUE! | #VALUE! | #VALUE! | #VALUE! | #VALUE! | #VALUE! | 0.040494 | 0.09921 | 0.17615 | 0.23082 | 0.29399 | 0.2395 | 0.74795 | 0.86619 | 1.0977 | 1.3696 | 1.6471 | 1.7407 | 2.1133 | 2.4124 | 2.4532 | 2.887
Total HFCs (kt CO2-e) | 0 | 0 | 0 | 0.286 | 0.3575 | 7.9019 | 24.5099 | 62.9257 | 94.8102 | 121.8049 | 177.9547 | 233.6137 | 300.0566 | 401.3089 | 503.7783 | 582.5049 | 693.9338 | 798.5988 | 906.7279 | 1010.7712 | 993.93 | 1053.1589 | 1182.4051 | 1230.3753 | 1292.3661 | 1315.6422 | 1438.0944 | 1573.6029 | 1673.1203 | 1840.405 | 1733.8298
CF4 | 780.6293 | 780.6293 | 775.6899 | 385.019 | 175.143 | 155.19 | 121.935 | 197.313 | 165.536 | 67.3229 | 57.1986 | 56.3857 | 58.8983 | 62.3716 | 92.375 | 75.378 | 57.7898 | 80.551 | 39.167 | 35.3981 | 43.5271 | 39.3961 | 29.2968 | 39.5574 | 40.1094 | 61.1829 | 48.8274 | 40.5812 | 50.3895 | 60.3391 | 74.2869
C2F6 | 129.32 | 129.32 | 128.1 | 76.86 | 35.014 | 30.988 | 24.278 | 39.284 | 33.062 | 13.42 | 11.468 | 11.224 | 11.712 | 12.444 | 18.544 | 15.128 | 11.59 | 15.982 | 7.808 | 7.076 | 8.662 | 8.1655 | 5.8532 | 7.9024 | 8.0138 | 12.2247 | 9.7554 | 8.1075 | 10.0655 | 12.0538 | 14.8407
C3F8 | #VALUE! | #VALUE! | #VALUE! | #VALUE! | #VALUE! | #VALUE! | 7.064 | 42.384 | 2.5077 | 70.64 | #VALUE! | #VALUE! | #VALUE! | 9.6689 | 15.894 | 8.6092 | #VALUE! | 10.1987 | 1.4305 | 2.9934 | 1.6689 | #VALUE! | 0.001766 | 0.001766 | 0.0021192 | 0.0021192 | 0.0023399 | 0.0027373 | 0.0027814 | 0.0032671 | 0.0040177
C4F10 | #VALUE! | #VALUE! | #VALUE! | #VALUE! | #VALUE! | #VALUE! | #VALUE! | #VALUE! | #VALUE! | #VALUE! | #VALUE! | #VALUE! | #VALUE! | #VALUE! | #VALUE! | #VALUE! | #VALUE! | #VALUE! | #VALUE! | #VALUE! | #VALUE! | #VALUE! | #VALUE! | #VALUE! | #VALUE! | #VALUE! | #VALUE! | #VALUE! | #VALUE! | #VALUE! | #VALUE!
c-C4F8 | #VALUE! | #VALUE! | #VALUE! | #VALUE! | #VALUE! | #VALUE! | #VALUE! | #VALUE! | #VALUE! | #VALUE! | #VALUE! | #VALUE! | #VALUE! | #VALUE! | #VALUE! | #VALUE! | #VALUE! | #VALUE! | #VALUE! | #VALUE! | #VALUE! | #VALUE! | #VALUE! | #VALUE! | #VALUE! | #VALUE! | #VALUE! | #VALUE! | #VALUE! | #VALUE! | #VALUE!
C5F12 | #VALUE! | #VALUE! | #VALUE! | #VALUE! | #VALUE! | #VALUE! | #VALUE! | #VALUE! | #VALUE! | #VALUE! | #VALUE! | #VALUE! | #VALUE! | #VALUE! | #VALUE! | #VALUE! | #VALUE! | #VALUE! | #VALUE! | #VALUE! | #VALUE! | #VALUE! | #VALUE! | #VALUE! | #VALUE! | #VALUE! | #VALUE! | #VALUE! | #VALUE! | #VALUE! | #VALUE!
C6F14 | #VALUE! | #VALUE! | #VALUE! | #VALUE! | #VALUE! | #VALUE! | #VALUE! | #VALUE! | #VALUE! | #VALUE! | #VALUE! | #VALUE! | #VALUE! | #VALUE! | #VALUE! | #VALUE! | #VALUE! | #VALUE! | #VALUE! | #VALUE! | #VALUE! | #VALUE! | #VALUE! | #VALUE! | #VALUE! | #VALUE! | #VALUE! | #VALUE! | #VALUE! | #VALUE! | #VALUE!
C10F18 | #VALUE! | #VALUE! | #VALUE! | #VALUE! | #VALUE! | #VALUE! | #VALUE! | #VALUE! | #VALUE! | #VALUE! | #VALUE! | #VALUE! | #VALUE! | #VALUE! | #VALUE! | #VALUE! | #VALUE! | #VALUE! | #VALUE! | #VALUE! | #VALUE! | #VALUE! | #VALUE! | #VALUE! | #VALUE! | #VALUE! | #VALUE! | #VALUE! | #VALUE! | #VALUE! | #VALUE!
c-C3F6 | #VALUE! | #VALUE! | #VALUE! | #VALUE! | #VALUE! | #VALUE! | #VALUE! | #VALUE! | #VALUE! | #VALUE! | #VALUE! | #VALUE! | #VALUE! | #VALUE! | #VALUE! | #VALUE! | #VALUE! | #VALUE! | #VALUE! | #VALUE! | #VALUE! | #VALUE! | #VALUE! | #VALUE! | #VALUE! | #VALUE! | #VALUE! | #VALUE! | #VALUE! | #VALUE! | #VALUE!
Sum PFCs here | 909.9493 | 909.9493 | 903.7899 | 461.879 | 210.157 | 186.178 | 153.277 | 278.981 | 201.1057 | 151.3829 | 68.6666 | 67.6097 | 70.6103 | 84.4844 | 126.813 | 99.1153 | 69.3798 | 106.7317 | 48.4055 | 45.4675 | 53.858 | 47.5615 | 35.1517 | 47.4616 | 48.1253 | 73.4098 | 58.5852 | 48.6914 | 60.4577 | 72.3962 | 89.1316
SF6 | 19.9728 | 19.9728 | 20.862 | 21.9051 | 22.6926 | 23.4305 | 24.4162 | 24.6475 | 25.5846 | 24.8574 | 24.5647 | 19.5642 | 20.0367 | 23.3174 | 25.1874 | 28.9158 | 25.4135 | 21.0459 | 19.8746 | 19.3412 | 22.5361 | 22.8375 | 18.9398 | 20.9052 | 18.1909 | 16.8067 | 16.4705 | 17.3689 | 14.7956 | 14.7147 | 15.7082
Calculated total HFCs including Tokelau | 0 | 0 | 0 | 0.286 | 0.3575 | 7.9054 | 24.5184 | 62.9408 | 94.8301 | 121.8296 | 177.9841 | 233.6473 | 300.0971 | 401.3636 | 503.8453 | 582.5767 | 694.0107 | 798.6805 | 906.8263 | 1010.8868 | 994.0627 | 1053.3088 | 1182.5732 | 1230.558 | 1292.5618 | 1315.8508 | 1438.3162 | 1573.8376 | 1673.3546 | 1840.6392 | 1734.064
CRF total HFC data | 0 | 0 | 0 | 0.286 | 0.3575 | 7.9054 | 24.5184 | 62.9408 | 94.8301 | 121.8296 | 177.9841 | 233.6473 | 300.0971 | 401.3636 | 503.8453 | 582.5767 | 694.0107 | 798.6805 | 906.8263 | 1010.8868 | 994.0627 | 1053.3088 | 1182.5732 | 1230.558 | 1292.5618 | 1315.8508 | 1438.3162 | 1573.8376 | 1673.3546 | 1840.6392 | 1734.064
HFC exact check | TRUE | TRUE | TRUE | TRUE | TRUE | FALSE | FALSE | FALSE | FALSE | FALSE | FALSE | FALSE | FALSE | FALSE | FALSE | FALSE | FALSE | FALSE | FALSE | TRUE | FALSE | FALSE | FALSE | FALSE | FALSE | FALSE | FALSE | FALSE | FALSE | FALSE | FALSE
HFC difference | 0 | 0 | 0 | 5.5511e-17 | 0 | 5.8975e-13 | 2.164e-11 | 9.3578e-12 | 5.528e-12 | 3.1548e-12 | 1.5973e-11 | 1.0459e-11 | 8.4697e-12 | 2.2453e-11 | 1.4438e-11 | 2.1032e-11 | 3.3651e-11 | 2.9559e-12 | 1.7394e-11 | 2.8422e-12 | 2.7285e-11 | 3.4333e-11 | 2.6148e-11 | 1.5007e-11 | 2.5921e-11 | 2.1828e-11 | 3.9336e-11 | 2.0236e-11 | 3.6835e-11 | 7.9581e-12 | 4.0245e-11
HFC error check | TRUE | TRUE | TRUE | TRUE | TRUE | TRUE | TRUE | TRUE | TRUE | TRUE | TRUE | TRUE | TRUE | TRUE | TRUE | TRUE | TRUE | TRUE | TRUE | TRUE | TRUE | TRUE | TRUE | TRUE | TRUE | TRUE | TRUE | TRUE | TRUE | TRUE | TRUE
PFC exact check | TRUE | TRUE | TRUE | TRUE | TRUE | TRUE | TRUE | TRUE | TRUE | TRUE | TRUE | TRUE | TRUE | TRUE | TRUE | TRUE | TRUE | TRUE | TRUE | TRUE | TRUE | TRUE | TRUE | TRUE | TRUE | FALSE | FALSE | TRUE | TRUE | TRUE | TRUE
PFC difference | 2.2737e-13 | 2.2737e-13 | 0 | 0 | 0 | 0 | 0 | 5.6843e-14 | 2.8422e-14 | 0 | 0 | 0 | 0 | 0 | 0 | 0 | 0 | 0 | 7.1054e-15 | 0 | 0 | 0 | 0 | 0 | 7.1054e-15 | 3.6607e-11 | 3.6593e-11 | 0 | 0 | 0 | 1.4211e-14
PFC error check | TRUE | TRUE | TRUE | TRUE | TRUE | TRUE | TRUE | TRUE | TRUE | TRUE | TRUE | TRUE | TRUE | TRUE | TRUE | TRUE | TRUE | TRUE | TRUE | TRUE | TRUE | TRUE | TRUE | TRUE | TRUE | TRUE | TRUE | TRUE | TRUE | TRUE | TRUE
SF6 exact check | TRUE | TRUE | TRUE | TRUE | TRUE | TRUE | TRUE | TRUE | TRUE | TRUE | TRUE | TRUE | TRUE | TRUE | TRUE | TRUE | TRUE | TRUE | TRUE | TRUE | TRUE | TRUE | TRUE | TRUE | TRUE | TRUE | TRUE | TRUE | TRUE | TRUE | TRUE
SF6 difference | 0 | 0 | 3.5527e-15 | 0 | 3.5527e-15 | 0 | 0 | 3.5527e-15 | 0 | 3.5527e-15 | 3.5527e-15 | 0 | 0 | 0 | 0 | 0 | 0 | 0 | 0 | 0 | 0 | 3.5527e-15 | 0 | 0 | 0 | 0 | 0 | 0 | 0 | 0 | 1.7764e-15
SF6 error check | TRUE | TRUE | TRUE | TRUE | TRUE | TRUE | TRUE | TRUE | TRUE | TRUE | TRUE | TRUE | TRUE | TRUE | TRUE | TRUE | TRUE | TRUE | TRUE | TRUE | TRUE | TRUE | TRUE | TRUE | TRUE | TRUE | TRUE | TRUE | TRUE | TRUE | TRUE
F-gas conversion
Data in rows 8 to 41 applies the selected GWP to convert emissions of the given F-gas to kt CO2-e, where applicable. Where there were no emissions of a gas in a givewn year the calculation will not return a value. These messages are ignored in summing up totals.
The national greenhouse gas inventory totals include a small quantity of HFC emissions from Tokelau. These have not been broken down by gas in published figures. Here, we have added the total emissions of HFCs from Tokelau into the calculated sum for consistency. Tokelau's HFC emissions here are not adjusted for different GWPs, however this difference is not material.
Rows 2 and 3 allow checks to be down that the calculated values applying the AR4 GWPs by gas match the given figures in CO2-e drawn fromn the national greenhouse gas inventory.
The summed totals of emissions based calculating using the AR4 GWPs differ from the given figures from the greenhouse gas inventory here only due to rounding of the original figures beyond the tenth decimal place. Cell 5 allows a threhsold for rounding differences to be set for the second set of error checks. Cell

## F-gas conversion outputs
CO2 equivalent kt
Year | HFCs | PFCs | SF6 | In GWP | AR4
1990 | 0 | 909.9493 | 19.9728
1991 | 0 | 903.7899 | 20.862
1992 | 0.286 | 461.879 | 21.9051
1993 | 0.3575 | 210.157 | 22.6926
1994 | 7.9054 | 186.178 | 23.4305
1995 | 24.5184 | 153.277 | 24.4162
1996 | 62.9408 | 278.981 | 24.6475
1997 | 94.8301 | 201.1057 | 25.5846
1998 | 121.8296 | 151.3829 | 24.8574
1999 | 177.9841 | 68.6666 | 24.5647
2000 | 233.6473 | 67.6097 | 19.5642
2001 | 300.0971 | 70.6103 | 20.0367
2002 | 401.3636 | 84.4844 | 23.3174
2003 | 503.8453 | 126.813 | 25.1874
2004 | 582.5767 | 99.1153 | 28.9158
2005 | 694.0107 | 69.3798 | 25.4135
2006 | 798.6805 | 106.7317 | 21.0459
2007 | 906.8263 | 48.4055 | 19.8746
2008 | 1010.8868 | 45.4675 | 19.3412
2009 | 994.0627 | 53.858 | 22.5361
2010 | 1053.3088 | 47.5615 | 22.8375
2011 | 1182.5732 | 35.1517 | 18.9398
2012 | 1230.558 | 47.4616 | 20.9052
2013 | 1292.5618 | 48.1253 | 18.1909
2014 | 1315.8508 | 73.4098 | 16.8067
2015 | 1438.3162 | 58.5852 | 16.4705
2016 | 1573.8376 | 48.6914 | 17.3689
2017 | 1673.3546 | 60.4577 | 14.7956
2018 | 1840.6392 | 72.3962 | 14.7147
2019 | 1734.064 | 89.1316 | 15.7082